## 00_Конструктор сметы
Раздел сметы | Код раздела | Включить в смету | Статус готовности | Что сейчас проверяется | Комментарий
Земляные работы | earthworks | да | reference_ready | проверка проектных данных, цен и деталей | строки проверки: 9; цены: 12; детали: 0
Фундаментная плита | foundation_slab | да | draft | проверка проектных данных, цен и деталей | строки проверки: 15; цены: 23; детали: 0
Гидроизоляция | waterproofing | да | draft | проверка проектных данных, цен и деталей | строки проверки: 2; цены: 6; детали: 0
Стены и перемычки | load_bearing_walls_lintels | да | draft | проверка проектных данных, цен и деталей | строки проверки: 17; цены: 25; детали: 0
Перекрытие 1 этажа | floor_slab_1 | да | draft | проверка проектных данных, цен и деталей | строки проверки: 18; цены: 17; детали: 0
Перекрытие 2 этажа | floor_slab_2 | да | draft | проверка проектных данных, цен и деталей | строки проверки: 12; цены: 15; детали: 0
Кровля | flat_roof | да | draft | проверка проектных данных, цен и деталей | строки проверки: 26; цены: 26; детали: 0
Schiedel / вентканалы | schiedel_vent_channels | да | draft | проверка проектных данных, цен и деталей | строки проверки: 8; цены: 5; детали: 0

## 01_Проверка проекта
Разбор проекта: Земляные работы + Фундаментная плита + Гидроизоляция фундаментной плиты + Стены и перемычки + Перекрытие 1 этажа + Перекрытие 2 этажа + Кровля + Вентиляционные каналы Schiedel
Найдено уверенно: 0 | Проверьте: 107 | Не найдено: 0 | Ручной ввод: 0
Что проверяем | Найдено в проекте | Ед. | Статус | Что нужно сделать | Источник | Фрагмент проекта | Исправить / ввести значение | Комментарий Елены | section_code | technical_key | source_class | target_code
Земляные работы
Площадь котлована |  | м2 | Проверьте | Проверьте площадь котлована из проекта. |  |  |  |  | earthworks | pit_area_m2 | AUTO_PROJECT | pit_area_m2
Глубина котлована |  | м | Проверьте | Проверьте глубину котлована. |  |  |  |  | earthworks | pit_excavation_depth_m | AUTO_PROJECT | pit_excavation_depth_m
Объем песка под основание |  | м3 | Проверьте | Проверьте объем песка из спецификации. |  |  |  |  | earthworks | sand_base_volume_m3 | AUTO_PROJECT | sand_base_volume_m3
Объем траншей |  | м3 | Проверьте | Проверьте общий объем траншей. |  |  |  |  | earthworks | trench_volume_m3 | AUTO_PROJECT | trench_volume_m3
Площадь геотекстиля |  | м2 | Проверьте | Проверьте площадь материала геотекстиля. |  |  |  |  | earthworks | geotextile_area_m2 | AUTO_PROJECT | geotextile_area_m2
Площадь укладки геотекстиля |  | м2 | Проверьте | Проверьте площадь укладки геотекстиля. |  |  |  |  | earthworks | geotextile_laying_area_m2 | AUTO_PROJECT | geotextile_laying_area_m2
Длина коммуникаций |  | м | Проверьте | Проверьте длину коммуникаций; сверьте с составом труб ниже. |  |  |  |  | earthworks | communications_length_m | AUTO_PROJECT | communications_length_m
Маршруты траншей |  | м3 | Проверьте | Проверьте маршруты траншей построчно; сверьте сумму объемов с trench_volume_m3 выше. |  |  |  |  | earthworks | trench_routes | AUTO_PROJECT | trench_routes
Трубы коммуникаций |  | м | Проверьте | Проверьте состав труб построчно; сверьте сумму длин с communications_length_m выше. |  |  |  |  | earthworks | communications_pipe_items | AUTO_PROJECT | communications_pipe_items
Фундаментная плита
Площадь мембраны PLANTER под фундаментной плитой |  | м2 | Проверьте | Проверьте площадь мембраны под фундаментной плитой. |  |  |  |  | foundation_slab | membrane_area_m2 | AUTO_PROJECT | membrane_area_m2
Площадь опалубки бортов фундаментной плиты |  | м2 | Проверьте | Проверьте площадь опалубки бортов по спецификации. |  |  |  |  | foundation_slab | slab_side_formwork_area_m2 | AUTO_PROJECT | slab_side_formwork_area
ЭППС 50 мм под фундаментной плитой, объем |  | м3 | Проверьте | Проверьте объем ЭППС 50 мм под фундаментной плитой. |  |  |  |  | foundation_slab | eps50_under_slab_volume_m3 | AUTO_PROJECT | eps_50_under_slab_volume
Проектный объем бетона фундаментной плиты |  | м3 | Проверьте | Проверьте проектный объем бетона фундаментной плиты. |  |  |  |  | foundation_slab | concrete_project_volume_m3 | AUTO_PROJECT | concrete_project_volume
Термовставка 50 мм, длина |  | мп | Проверьте | Проверьте длину термовставок 50 мм. |  |  |  |  | foundation_slab | thermal_insert_50_length_m | AUTO_PROJECT | thermal_insert_50_length
Термовставка 100 мм, длина |  | мп | Проверьте | Проверьте длину термовставок 100 мм. |  |  |  |  | foundation_slab | thermal_insert_100_length_m | AUTO_PROJECT | thermal_insert_100_length
Термовставка 50 мм, материал по спецификации |  | м3 | Проверьте | Проверьте материал термовставок 50 мм по спецификации. |  |  |  |  | foundation_slab | thermal_insert_50_material_spec_qty | AUTO_PROJECT | thermal_insert_50_material_spec_qty
Термовставка 100 мм, материал по спецификации |  | м3 | Проверьте | Проверьте материал термовставок 100 мм по спецификации. |  |  |  |  | foundation_slab | thermal_insert_100_material_spec_qty | AUTO_PROJECT | thermal_insert_100_material_spec_qty
Арматура фундаментной плиты по диаметрам |  | мп | Проверьте | Проверьте позиции арматуры фундаментной плиты по диаметрам, каждая строка спецификации отдельной строкой. |  |  |  |  | foundation_slab | foundation_rebar_items | AUTO_PROJECT | foundation_rebar_items
Подача арматуры автокраном, смены |  | смена | Проверьте | Введите или подтвердите смены крана для подачи арматуры. |  |  |  |  | foundation_slab | rebar_crane_shifts | MANUAL_REVIEW
Доставка арматуры и металла, машины |  | маш | Проверьте | Введите или подтвердите количество машин доставки арматуры/металла. |  |  |  |  | foundation_slab | rebar_metal_delivery_trucks | MANUAL_REVIEW
Общий вес металла коробки для контроля доставки |  | кг | Проверьте | Введите общий вес металла коробки для контроля доставки. |  |  |  |  | foundation_slab | box_total_metal_weight_kg | MANUAL_REVIEW
Работа бетононасоса, смены |  | смена | Проверьте | Введите или подтвердите смены бетононасоса. |  |  |  |  | foundation_slab | concrete_pump_shifts | MANUAL_REVIEW
Логистика и снабжение |  | руб | Проверьте | Введите или подтвердите фиксированную сумму логистики и снабжения. |  |  |  |  | foundation_slab | logistics_and_supply_amount | MANUAL_REVIEW
Расходные материалы, амортизация инструмента |  | руб | Проверьте | Введите или подтвердите фиксированную сумму расходников и амортизации. |  |  |  |  | foundation_slab | consumables_tool_amortization_amount | MANUAL_REVIEW
Гидроизоляция фундаментной плиты
Площадь гидроизоляции фундаментной плиты |  | м2 | Проверьте | Проверьте площадь гидроизоляции из спецификации. |  |  |  |  | waterproofing | waterproofing_area_m2 | AUTO_PROJECT | waterproofing_area_m2
ЭППС 100 мм по торцу фундаментной плиты, объем |  | м3 | Проверьте | Проверьте объем ЭППС 100 мм по торцу фундаментной плиты. |  |  |  |  | waterproofing | eps100_wall_volume_m3 | AUTO_PROJECT | eps100_wall_volume_m3
Стены и перемычки
Количество этажей для расчета стен |  | эт. | Проверьте | Проверьте этажность для раздела стен. |  |  |  |  | load_bearing_walls_lintels | floors_count | AUTO_PROJECT | floors_count
Гидроизоляция под первый ряд несущих стен, площадь |  | м2 | Проверьте | Проверьте площадь отсечной гидроизоляции только под несущие стены. |  |  |  |  | load_bearing_walls_lintels | cutoff_waterproofing_load_bearing_walls_area_m2 | AUTO_PROJECT | cutoff_waterproofing_load_bearing_walls_area
Газобетон D400 600x400x250 для основных стен, объем |  | м3 | Проверьте | Проверьте объем D400 400 мм для основных несущих стен. |  |  |  |  | load_bearing_walls_lintels | main_wall_gas_block_400_spec_volume_m3 | AUTO_PROJECT | main_wall_gas_block_400_spec_volume
Газобетон D500 600x250x250 для основных стен, объем |  | м3 | Проверьте | Проверьте объем D500 250 мм для основных несущих стен. |  |  |  |  | load_bearing_walls_lintels | main_wall_gas_block_250_spec_volume_m3 | AUTO_PROJECT | main_wall_gas_block_250_spec_volume
Суммарная длина перемычек |  | мп | Проверьте | Проверьте суммарную длину перемычек. |  |  |  |  | load_bearing_walls_lintels | lintel_total_length_m | AUTO_PROJECT | lintel_total_length
Бетон перемычек, объем по спецификации |  | м3 | Проверьте | Проверьте объем бетона перемычек по спецификации. |  |  |  |  | load_bearing_walls_lintels | lintel_concrete_spec_volume_m3 | AUTO_PROJECT | lintel_concrete_volume
Кладка несущих стен 2-го этажа, объем |  | м3 | Проверьте | Если в проекте два этажа, проверьте объем кладки несущих стен 2-го этажа. |  |  |  |  | load_bearing_walls_lintels | floor_2_masonry_volume_m3 | AUTO_PROJECT | floor_2_masonry_volume
Кладка парапета, объем |  | м3 | Проверьте | Если есть плоская кровля с парапетом, проверьте объем кладки парапета. |  |  |  |  | load_bearing_walls_lintels | parapet_masonry_volume_m3 | AUTO_PROJECT | parapet_masonry_volume
Газобетон 150 мм для обкладки вентканалов, объем |  | м3 | Проверьте | Если есть обкладка вентканалов, проверьте объем газобетона 150 мм. |  |  |  |  | load_bearing_walls_lintels | vent_chimney_gas_block_spec_volume_m3 | AUTO_PROJECT | vent_chimney_gas_block_150_volume
Арматура несущих стен по диаметрам |  | мп | Проверьте | Проверьте позиции арматуры несущих стен по диаметрам, каждая строка спецификации отдельной строкой. |  |  |  |  | load_bearing_walls_lintels | main_wall_rebar_items | AUTO_PROJECT | main_wall_rebar_items
Арматура перемычек по диаметрам |  | мп | Проверьте | Проверьте позиции арматуры перемычек по диаметрам, каждая строка спецификации отдельной строкой. |  |  |  |  | load_bearing_walls_lintels | lintel_rebar_items | AUTO_PROJECT | lintel_rebar_items
Позиции перемычек |  | м | Проверьте | Необязательная разбивка перемычек по маркам, для справки; сверьте с lintel_total_length_m выше. |  |  |  |  | load_bearing_walls_lintels | lintel_items | AUTO_PROJECT | lintel_items
Есть плоская кровля для парапета/вентканалов |  | да/нет | Проверьте | Проверьте, нужна ли связка с плоской кровлей для парапета и обкладки вентканалов. |  |  |  |  | load_bearing_walls_lintels | flat_roof_enabled | MANUAL_REVIEW
Доставка бетона для перемычек, рейсы |  | рейс | Проверьте | Укажите количество рейсов доставки бетона. |  |  |  |  | load_bearing_walls_lintels | concrete_delivery_trips | SUPPLIER_INPUT
Кран для парапета, смены |  | смена | Проверьте | Укажите смены крана для парапета, если применимо. |  |  |  |  | load_bearing_walls_lintels | parapet_crane_shifts | SUPPLIER_INPUT
Вывоз мусора, машины |  | маш | Проверьте | Укажите количество машин вывоза мусора. |  |  |  |  | load_bearing_walls_lintels | waste_removal_trucks | SUPPLIER_INPUT
Расходные материалы и амортизация инструмента |  | руб. | Проверьте | Укажите фиксированную сумму расходников или замените будущей формулой. |  |  |  |  | load_bearing_walls_lintels | walls_consumables_tool_amortization_amount_raw | SUPPLIER_INPUT
Перекрытие 1 этажа
Бетон плиты перекрытия 1-го этажа, общий объем по спецификации |  | м3 | Проверьте | Проверьте общий объем бетона плиты перекрытия 1-го этажа по спецификации. |  |  |  |  | floor_slab_1 | total_concrete_volume_from_spec_m3 | AUTO_PROJECT | floor_slab_1_concrete_volume
Толщина плиты перекрытия 1-го этажа |  | м | Проверьте | Проверьте толщину плиты перекрытия 1-го этажа. |  |  |  |  | floor_slab_1 | slab_thickness_m | AUTO_PROJECT | floor_slab_1_slab_thickness
Высота торцевой опалубки плиты перекрытия 1-го этажа |  | м | Проверьте | Проверьте высоту торцевой опалубки; если отдельной строки нет, она принимается равной толщине плиты для контрольного расчета. |  |  |  |  | floor_slab_1 | edge_formwork_height_m | AUTO_CALCULATED | floor_slab_1_edge_formwork_height
Периметр торца плиты перекрытия 1-го этажа |  | мп | Проверьте | Проверьте периметр/длину торца плиты перекрытия 1-го этажа. |  |  |  |  | floor_slab_1 | slab_edge_perimeter_m | AUTO_PROJECT | floor_slab_1_slab_edge_perimeter
Площадь опалубки под плитой перекрытия 1-го этажа |  | м2 | Проверьте | Проверьте площадь основной опалубки под плитой. |  |  |  |  | floor_slab_1 | main_formwork_area_m2 | AUTO_PROJECT | floor_slab_1_under_slab_formwork_area
Площадь опалубки торца плиты перекрытия 1-го этажа |  | м2 | Проверьте | Проверьте площадь опалубки торца плиты. |  |  |  |  | floor_slab_1 | edge_formwork_area_m2 | AUTO_PROJECT | floor_slab_1_edge_formwork_area
Площадь опалубки балок перекрытия 1-го этажа |  | м2 | Проверьте | Если у этой плиты есть балки, проверьте площадь опалубки балок; иначе оставьте пустым — она посчитается из позиций балок ниже. |  |  |  |  | floor_slab_1 | beams_formwork_area_m2 | AUTO_PROJECT | floor_slab_1_beams_formwork_area
ЭППС 100 мм торец плиты, длина работ |  | мп | Проверьте | Проверьте длину работ по ЭППС торца плиты. |  |  |  |  | floor_slab_1 | slab_outer_edge_eps_work_length_m | AUTO_PROJECT | floor_slab_1_edge_eps_work_length
Высота утепления торца плиты перекрытия 1-го этажа |  | м | Проверьте | Проверьте высоту утепления торца плиты. |  |  |  |  | floor_slab_1 | edge_insulation_height_m | AUTO_PROJECT | floor_slab_1_edge_insulation_height
ЭППС 100 мм торец плиты, площадь материала |  | м2 | Проверьте | Проверьте площадь материала ЭППС по торцу плиты. |  |  |  |  | floor_slab_1 | slab_edge_eps_material_area_m2 | AUTO_PROJECT | floor_slab_1_edge_eps_material_area
ЭППС 100 мм низ плиты, площадь работ |  | м2 | Проверьте | Проверьте площадь работ ЭППС по низу плиты. |  |  |  |  | floor_slab_1 | bottom_slab_eps_work_area_m2 | AUTO_PROJECT | floor_slab_1_bottom_eps_work_area
ЭППС 100 мм для плиты перекрытия 1-го этажа, общий объем |  | м3 | Проверьте | Проверьте общий объем ЭППС 100 мм по спецификации. |  |  |  |  | floor_slab_1 | total_eps_volume_from_spec_m3 | AUTO_PROJECT | floor_slab_1_eps100_volume
Арматура плиты перекрытия 1-го этажа по диаметрам |  | мп | Проверьте | Проверьте позиции арматуры плиты перекрытия 1-го этажа по диаметрам, каждая строка спецификации отдельной строкой. |  |  |  |  | floor_slab_1 | floor_slab_1_rebar_items | AUTO_PROJECT | floor_slab_1_rebar_items
Ж/Б балки плиты перекрытия 1-го этажа |  | шт | Проверьте | Если у этой плиты перекрытия есть балки, проверьте их построчно; если балок нет, оставьте пустым. |  |  |  |  | floor_slab_1 | beam_items | AUTO_PROJECT | beam_items
Контрольные итоги таблицы Ж/Б балок |  |  | Проверьте | Необязательные контрольные итоги таблицы балок, для справки. |  |  |  |  | floor_slab_1 | beam_table_controls | AUTO_PROJECT | beam_table_controls
Подача опалубки и арматуры краном |  | смена | Проверьте | Укажите смены крана для подачи опалубки и арматуры. |  |  |  |  | floor_slab_1 | formwork_rebar_crane_shifts | SUPPLIER_INPUT
Работа бетононасоса |  | смена | Проверьте | Укажите смены бетононасоса. |  |  |  |  | floor_slab_1 | concrete_pump_shifts | SUPPLIER_INPUT
Эквивалент листов фанеры для свесов и доборов |  | лист | Проверьте | Укажите эквивалент листов фанеры для свесов и доборов; не брать проектный fallback как универсальный дефолт. |  |  |  |  | floor_slab_1 | overhang_sheet_equivalent | SUPPLIER_INPUT
Перекрытие 2 этажа
Площадь опалубки под плитой перекрытия 2-го этажа |  | м2 | Проверьте | Проверьте площадь основной опалубки под плитой перекрытия 2-го этажа. |  |  |  |  | floor_slab_2 | main_formwork_area_m2 | AUTO_PROJECT | floor_slab_2_main_formwork_area
Площадь опалубки торца плиты перекрытия 2-го этажа |  | м2 | Проверьте | Проверьте площадь опалубки торца плиты перекрытия 2-го этажа. |  |  |  |  | floor_slab_2 | edge_formwork_area_m2 | AUTO_PROJECT | floor_slab_2_edge_formwork_area
Площадь опалубки балок перекрытия 2-го этажа |  | м2 | Проверьте | Если в этой плите есть балки, проверьте площадь опалубки балок; иначе оставьте пустым (не 0) — она посчитается из позиций балок ниже. |  |  |  |  | floor_slab_2 | beams_formwork_area_m2 | AUTO_PROJECT | floor_slab_2_beams_formwork_area
Позиции балок плиты перекрытия 2-го этажа |  | м | Проверьте | Если у этой плиты перекрытия есть балки, проверьте их построчно; если балок нет, оставьте пустым. |  |  |  |  | floor_slab_2 | beam_items | AUTO_PROJECT | floor_slab_2_beam_items
Периметр торца плиты перекрытия 2-го этажа |  | мп | Проверьте | Проверьте периметр/длину торца плиты перекрытия 2-го этажа. |  |  |  |  | floor_slab_2 | slab_edge_perimeter_m | AUTO_PROJECT | floor_slab_2_slab_edge_perimeter
Высота утепления торца плиты перекрытия 2-го этажа |  | м | Проверьте | Проверьте высоту утепления торца плиты перекрытия 2-го этажа. |  |  |  |  | floor_slab_2 | edge_insulation_height_m | AUTO_PROJECT | floor_slab_2_edge_insulation_height
Бетон плиты перекрытия 2-го этажа, объем |  | м3 | Проверьте | Проверьте объем бетона плиты перекрытия 2-го этажа по спецификации. |  |  |  |  | floor_slab_2 | concrete_placing_volume_m3 | AUTO_PROJECT | floor_slab_2_concrete_volume
Площадь плиты перекрытия 2-го этажа для контроля |  | м2 | Проверьте | Если площадь плиты указана отдельно, проверьте ее как контроль. |  |  |  |  | floor_slab_2 | slab_area_m2 | AUTO_PROJECT | floor_slab_2_slab_area
Арматура плиты перекрытия 2-го этажа по диаметрам |  | мп | Проверьте | Проверьте позиции арматуры плиты перекрытия 2-го этажа по диаметрам, каждая строка спецификации отдельной строкой. |  |  |  |  | floor_slab_2 | floor_slab_2_rebar_items | AUTO_PROJECT | floor_slab_2_rebar_items
Коммерческое предложение поставщика на аренду опалубки, итого |  | руб | Проверьте | Укажите итоговую сумму коммерческого предложения поставщика на аренду опалубки. |  |  |  |  | floor_slab_2 | formwork_rental_supplier_quote_total | SUPPLIER_INPUT
Подача опалубки и арматуры краном |  | смена | Проверьте | Укажите смены крана для подачи опалубки и арматуры. |  |  |  |  | floor_slab_2 | crane_shifts | SUPPLIER_INPUT
Работа бетононасоса |  | смена | Проверьте | Укажите смены бетононасоса. |  |  |  |  | floor_slab_2 | concrete_pump_shifts | SUPPLIER_INPUT
Кровля
Площадь кровли уровня 1 |  | м2 | Проверьте | Проверьте площадь кровли первого уровня. |  |  |  |  | flat_roof | roof_area_level_1_m2 | AUTO_PROJECT | roof_area_level_1
Площадь кровли уровня 2 |  | м2 | Проверьте | Проверьте площадь кровли второго уровня или подтвердите 0. |  |  |  |  | flat_roof | roof_area_level_2_m2 | AUTO_PROJECT | roof_area_level_2
Площадь кровли по спецификации, контроль |  | м2 | Проверьте | Если есть отдельная итоговая площадь кровли, проверьте ее как контроль. |  |  |  |  | flat_roof | project_spec_roof_area_m2 | AUTO_PROJECT | project_spec_roof_area
Длина парапета уровня 1 |  | мп | Проверьте | Проверьте длину парапета первого уровня. |  |  |  |  | flat_roof | parapet_length_level_1_m | AUTO_PROJECT | roof_parapet_length_level_1
Длина парапета уровня 2 |  | мп | Проверьте | Проверьте длину парапета второго уровня или подтвердите 0. |  |  |  |  | flat_roof | parapet_length_level_2_m | AUTO_PROJECT | roof_parapet_length_level_2
Длина примыканий к вентшахтам уровня 1 |  | мп | Проверьте | Проверьте длину примыканий к вентшахтам первого уровня. |  |  |  |  | flat_roof | vent_wall_abutment_level_1_m | AUTO_PROJECT | roof_vent_wall_abutment_level_1
Длина примыканий к вентшахтам уровня 2 |  | мп | Проверьте | Проверьте длину примыканий к вентшахтам второго уровня или подтвердите 0. |  |  |  |  | flat_roof | vent_wall_abutment_level_2_m | AUTO_PROJECT | roof_vent_wall_abutment_level_2
Аэраторы кровельные |  | шт | Проверьте | Проверьте количество кровельных аэраторов. |  |  |  |  | flat_roof | roof_aerators_count | AUTO_PROJECT | roof_aerators_count
Парапетные воронки |  | шт | Проверьте | Проверьте количество парапетных воронок. |  |  |  |  | flat_roof | parapet_roof_drains_count | AUTO_PROJECT | roof_parapet_drains_count
Воронки внутреннего водостока |  | шт | Проверьте | Проверьте количество воронок внутреннего водостока. |  |  |  |  | flat_roof | internal_roof_drains_count | AUTO_PROJECT | roof_internal_drains_count
Высота внутреннего водостока на одну воронку |  | м | Проверьте | Проверьте высоту/длину внутреннего водостока на одну воронку. |  |  |  |  | flat_roof | internal_drain_height_per_drain_m | AUTO_PROJECT | roof_internal_drain_height_per_drain
Сырые строки спецификации кровли |  |  | Проверьте | Необязательные сырые строки спецификации кровли, для справки. |  |  |  |  | flat_roof | roof_raw_material_spec_rows | AUTO_PROJECT | roof_raw_material_spec_rows
Коэффициент работ кровли |  |  | Проверьте | Проверьте коэффициент работ кровли. |  |  |  |  | flat_roof | roof_work_coeff | SUPPLIER_INPUT
ЭППС 50 мм, требуемый объем поставщика |  | м3 | Проверьте | Укажите объем ЭППС 50 мм от поставщика/Технониколь. |  |  |  |  | flat_roof | eps50_supplier_required_volume_m3 | SUPPLIER_INPUT
SLOPE плиты A, требуемый объем поставщика |  | м3 | Проверьте | Укажите объем SLOPE плит A от поставщика. |  |  |  |  | flat_roof | slope_plate_a_supplier_required_volume_m3 | SUPPLIER_INPUT
SLOPE плиты B, требуемый объем поставщика |  | м3 | Проверьте | Укажите объем SLOPE плит B от поставщика. |  |  |  |  | flat_roof | slope_plate_b_supplier_required_volume_m3 | SUPPLIER_INPUT
SLOPE плиты J, требуемый объем поставщика |  | м3 | Проверьте | Укажите объем SLOPE плит J от поставщика. |  |  |  |  | flat_roof | slope_plate_j_supplier_required_volume_m3 | SUPPLIER_INPUT
SLOPE плиты K, требуемый объем поставщика |  | м3 | Проверьте | Укажите объем SLOPE плит K от поставщика. |  |  |  |  | flat_roof | slope_plate_k_supplier_required_volume_m3 | SUPPLIER_INPUT
Примыкания к вентшахтам, количество |  | шт | Проверьте | Проверьте количество примыканий к вентшахтам. |  |  |  |  | flat_roof | vent_shaft_abutment_count | SUPPLIER_INPUT | vent_shaft_abutment_count
Отверстия в стенах из газоблока |  | шт | Проверьте | Проверьте количество отверстий в газоблоке. |  |  |  |  | flat_roof | gas_block_wall_holes_count | SUPPLIER_INPUT | gas_block_wall_holes_count
Подъем материалов автокраном |  | смена | Проверьте | Укажите смены автокрана для кровли. |  |  |  |  | flat_roof | roof_crane_lifting_shifts | SUPPLIER_INPUT
Расходные материалы кровли |  | руб. | Проверьте | Укажите сумму расходников кровли или будущую формулу. |  |  |  |  | flat_roof | roof_consumables_total_raw | SUPPLIER_INPUT
Вывоз мусора кровли |  | маш | Проверьте | Укажите количество машин вывоза мусора по кровле. |  |  |  |  | flat_roof | roof_waste_removal_trucks | SUPPLIER_INPUT
Логистика и снабжение кровли |  | руб. | Проверьте | Укажите сумму логистики и снабжения кровли или будущую формулу. |  |  |  |  | flat_roof | roof_logistics_and_supply_total_raw | SUPPLIER_INPUT
Технический надзор кровли |  | руб. | Проверьте | Укажите технический надзор по кровле. |  |  |  |  | flat_roof | technical_supervision_work_total | SUPPLIER_INPUT
Заготовительно-складские расходы кровли |  | руб. | Проверьте | Укажите заготовительно-складские расходы по кровле. |  |  |  |  | flat_roof | procurement_storage_work_total | SUPPLIER_INPUT
Вентиляционные каналы Schiedel
Общая длина кладки вентканалов Schiedel |  | мп | Проверьте | Проверьте общую длину/высоту кладки вентканалов Schiedel. |  |  |  |  | schiedel_vent_channels | schiedel_masonry_total_length_m | AUTO_PROJECT | schiedel_masonry_total_length_m
Высота вентканала 1 |  | м | Проверьте | Проверьте высоту вентканала 1 как контроль длины кладки. |  |  |  |  | schiedel_vent_channels | vent_channel_1_height_m | AUTO_PROJECT | vent_channel_1_height
Высота вентканала 2 |  | м | Проверьте | Проверьте высоту вентканала 2 как контроль длины кладки. |  |  |  |  | schiedel_vent_channels | vent_channel_2_height_m | AUTO_PROJECT | vent_channel_2_height
Количество вентканалов типа 2 для контроля длины |  | шт | Проверьте | Проверьте количество вентканалов типа 2 для контрольной формулы длины. |  |  |  |  | schiedel_vent_channels | vent_channel_2_count | AUTO_PROJECT | vent_channel_2_count
Сегменты / строки спецификации вентканалов |  | м | Проверьте | Проверьте строки спецификации вентканалов построчно, если есть. |  |  |  |  | schiedel_vent_channels | schiedel_vent_chimney_cladding_segments | AUTO_PROJECT | schiedel_vent_chimney_cladding_segments
Вентиляционный канал 2х,36/25 см Schiedel — количество |  | шт | Проверьте | Подтвердите закупочное количество Schiedel 2х по спецификации или таблице Елены. |  |  |  |  | schiedel_vent_channels | schiedel_vent_channel_2x_count | SUPPLIER_INPUT | schiedel_vent_channel_2x_count
Вентиляционный канал 3х,52/25 см Schiedel — количество |  | шт | Проверьте | Подтвердите закупочное количество Schiedel 3х по спецификации или таблице Елены. |  |  |  |  | schiedel_vent_channels | schiedel_vent_channel_3x_count | SUPPLIER_INPUT | schiedel_vent_channel_3x_count
Количество доставок вентканалов |  | маш | Проверьте | Введите или подтвердите количество доставок вентканалов. |  |  |  |  | schiedel_vent_channels | schiedel_delivery_trips | MANUAL_REVIEW

## 02_Цены себестоимости
Строка сметы | Что это за цена | Ед. | Цена из прайса | Цена fallback | Цена для расчета | Исправить цену | Источник цены | Нужно внимание | Комментарий | section_code | calc_price_key | price_registry_code | fallback_key | selected_price_source
Земляные работы
Разбивка осей | Работа | смена |  |  |  |  | price_registry_with_fallback | да | Заполнить цену из price registry/fallback/review. | earthworks | axis_marking_work_unit_price | axis_marking_shift | axis_marking_work_unit_price
Экскаватор JCB, материал/аренда | Материал | смена |  |  |  |  | price_registry_with_fallback | да | Заполнить цену из price registry/fallback/review. | earthworks | excavator_material_unit_price | excavator_jcb_shift | excavator_material_unit_price
Экскаватор JCB, работа | Работа | смена |  |  |  |  | price_registry_with_fallback | да | Заполнить цену из price registry/fallback/review. | earthworks | excavator_work_unit_price | excavator_jcb_shift | excavator_work_unit_price
Доработка грунта вручную | Работа | м3 |  |  |  |  | price_registry_with_fallback | да | Заполнить цену из price registry/fallback/review. | earthworks | manual_excavation_work_unit_price | manual_excavation_m3 | manual_excavation_work_unit_price
Укладка геотекстиля | Работа | м2 |  |  |  |  | price_registry_with_fallback | да | Заполнить цену из price registry/fallback/review. | earthworks | geotextile_laying_work_unit_price | geotextile_laying_m2 | geotextile_laying_work_unit_price
Геотекстиль | Материал | м2 |  |  |  |  | price_registry_with_fallback | да | Заполнить цену из price registry/fallback/review. | earthworks | geotextile_material_unit_price | geotextile_dornit_300_m2 | geotextile_material_unit_price
Засыпка песком | Работа | м3 |  |  |  |  | price_registry_with_fallback | да | Заполнить цену из price registry/fallback/review. | earthworks | sand_filling_work_unit_price | sand_filling_work_m3 | sand_filling_work_unit_price
Песок | Материал | м3 |  |  |  |  | price_registry_with_fallback | да | Заполнить цену из price registry/fallback/review. | earthworks | sand_material_unit_price | sand_m3 | sand_material_unit_price
Перемещение песка вручную | Работа | м3 |  |  |  |  | price_registry_with_fallback | да | Заполнить цену из price registry/fallback/review. | earthworks | sand_manual_moving_work_unit_price | sand_manual_moving_m3 | sand_manual_moving_work_unit_price
Монтаж коммуникаций | Работа | м |  |  |  |  | price_registry_with_fallback | да | Заполнить цену из price registry/fallback/review. | earthworks | communications_work_unit_price | communications_installation_m | communications_work_unit_price
Материалы коммуникаций | Материал | м |  |  |  |  | price_registry_with_fallback | да | Заполнить цену из price registry/fallback/review. | earthworks | communications_material_unit_price | communications_material_m | communications_material_unit_price
Расходные материалы | Фиксированная строка | комплект |  |  |  |  | price_registry_with_fallback | да | Заполнить цену из price registry/fallback/review. | earthworks | consumables_amount | earthworks_consumables_fixed | consumables_amount
Фундаментная плита
Монтаж мембраны PLANTER стандарт | Работа | м2 |  |  |  |  | price_registry_with_fallback | да | Заполнить цену из price registry/fallback/review. | foundation_slab | membrane_installation_work_unit_price | planter_membrane_installation_work_m2 | membrane_installation_work_unit_price
Planter Standard Технониколь | Материал | рулон |  |  |  |  | price_registry_with_fallback | да | Заполнить цену из price registry/fallback/review. | foundation_slab | planter_standard_roll_unit_price | planter_standard_roll | planter_standard_roll_unit_price
PLANTERBAND 10м х 10см | Материал | шт |  |  |  |  | price_registry_with_fallback | да | Заполнить цену из price registry/fallback/review. | foundation_slab | planterband_unit_price | planterband_item | planterband_unit_price
Монтаж опалубки бортов фундаментной плиты | Работа | м2 |  |  |  |  | price_registry_with_fallback | да | Заполнить цену из price registry/fallback/review. | foundation_slab | formwork_installation_work_unit_price | timber_formwork_installation_work_m2 | formwork_installation_work_unit_price
Фанера ФК 1,52 x 1,52 толщиной 18 мм | Материал | лист |  |  |  |  | price_registry_with_fallback | да | Заполнить цену из price registry/fallback/review. | foundation_slab | plywood_unit_price | plywood_1520x1520_18mm_sheet | plywood_unit_price
Пиломатериал обрезной хвойных пород ГОСТ | Материал | м3 |  |  |  |  | price_registry_with_fallback | да | Заполнить цену из price registry/fallback/review. | foundation_slab | timber_unit_price | timber_m3 | timber_unit_price
Укладка ЭППС 50 мм под плитой | Работа | м2 |  |  |  |  | price_registry_with_fallback | да | Заполнить цену из price registry/fallback/review. | foundation_slab | eps50_laying_work_unit_price | eps_laying_work_m2 | eps50_laying_work_unit_price
Пеноплэкс ГЕО 50 мм | Материал | м3 |  |  |  |  | price_registry_with_fallback | да | Заполнить цену из price registry/fallback/review. | foundation_slab | eps50_unit_price | eps_geo_50_m3 | eps50_unit_price
Устройство и монтаж термовставок 50 мм | Работа | мп |  |  |  |  | price_registry_with_fallback | да | Заполнить цену из price registry/fallback/review. | foundation_slab | thermal_insert_50_work_unit_price | thermal_insert_50_installation_work_m | thermal_insert_50_work_unit_price
Устройство и монтаж термовставок 100 мм | Работа | мп |  |  |  |  | price_registry_with_fallback | да | Заполнить цену из price registry/fallback/review. | foundation_slab | thermal_insert_100_work_unit_price | thermal_insert_100_installation_work_m | thermal_insert_100_work_unit_price
Материал термовставок 50 мм | Материал | м3 |  |  |  |  | price_registry_with_fallback | да | Заполнить цену из price registry/fallback/review. | foundation_slab | thermal_insert_50_material_unit_price | thermal_insert_50_material_m3 | thermal_insert_50_material_unit_price
Материал термовставок 100 мм | Материал | м3 |  |  |  |  | price_registry_with_fallback | да | Заполнить цену из price registry/fallback/review. | foundation_slab | thermal_insert_100_material_unit_price | thermal_insert_100_material_m3 | thermal_insert_100_material_unit_price
Арматура по диаметрам | Материал | мп |  |  |  |  | price_registry_with_fallback | да | Заполнить цену из price registry/fallback/review. | foundation_slab | rebar_unit_price_by_item | rebar_<class>_d<diameter>_m | rebar_items.unit_price_per_m
Бетонирование фундаментной плиты | Работа | м3 |  |  |  |  | price_registry_with_fallback | да | Заполнить цену из price registry/fallback/review. | foundation_slab | concreting_work_unit_price | concrete_placing_work_m3 | concreting_work_unit_price
Бетон В22,5 М300 | Материал | м3 |  |  |  |  | price_registry_with_fallback | да | Заполнить цену из price registry/fallback/review. | foundation_slab | concrete_unit_price | concrete_b22_5_m3 | concrete_unit_price
Доставка бетона | Материал | рейс |  |  |  |  | price_registry_with_fallback | да | Заполнить цену из price registry/fallback/review. | foundation_slab | concrete_delivery_unit_price | concrete_delivery_trip | concrete_delivery_unit_price
Работа бетононасоса 32м | Работа | смена |  |  |  |  | price_registry_with_fallback | да | Заполнить цену из price registry/fallback/review. | foundation_slab | concrete_pump_unit_price | concrete_pump_32m_shift | concrete_pump_unit_price
Демонтаж опалубки | Работа | м2 |  |  |  |  | price_registry_with_fallback | да | Заполнить цену из price registry/fallback/review. | foundation_slab | formwork_dismantling_work_unit_price | formwork_dismantling_work_m2 | formwork_dismantling_work_unit_price
Подача арматуры автокраном | Работа | смена |  |  |  |  | price_registry_with_fallback | да | Заполнить цену из price registry/fallback/review. | foundation_slab | rebar_crane_unit_price | crane_shift | rebar_crane_unit_price
Доставка арматуры, металла | Материал | маш |  |  |  |  | price_registry_with_fallback | да | Заполнить цену из price registry/fallback/review. | foundation_slab | rebar_metal_delivery_unit_price | metal_delivery_truck | rebar_metal_delivery_unit_price
Технический надзор | Фиксированная строка | комплект |  |  |  |  | fallback_manual_review | да | Заполнить цену из price registry/fallback/review. | foundation_slab | technical_supervision_amount | technical_supervision_fixed | technical_supervision_amount
Устройство и монтаж термовкладыша (легаси) | Работа | мп |  |  |  |  | price_registry_with_fallback | да | Заполнить цену из price registry/fallback/review. | foundation_slab | thermal_insert_installation_work_unit_price | thermal_insert_installation_work_m | thermal_insert_installation_work_unit_price
Пеноплэкс ГЕО 100 мм (легаси) | Материал | м3 |  |  |  |  | price_registry_with_fallback | да | Заполнить цену из price registry/fallback/review. | foundation_slab | eps100_unit_price | eps_geo_100_m3 | eps100_unit_price
Гидроизоляция фундаментной плиты
Гидроизоляция битумной мастикой, работа | Работа | м2 |  |  |  |  | price_registry_with_fallback | да | Заполнить цену из price registry/fallback/review. | waterproofing | waterproofing_work_unit_price | bitumen_waterproofing_work_m2 | waterproofing_work_unit_price
Праймер битумный AquaMast, 18 л | Материал | шт |  |  |  |  | price_registry_with_fallback | да | Заполнить цену из price registry/fallback/review. | waterproofing | primer_unit_price | bitumen_primer_aquamast_18l_item | primer_unit_price
Мастика гидроизоляционная AquaMast, 18 кг | Материал | шт |  |  |  |  | price_registry_with_fallback | да | Заполнить цену из price registry/fallback/review. | waterproofing | mastic_unit_price | bitumen_mastic_aquamast_18kg_item | mastic_unit_price
Утепление торца плиты ЭППС 100 мм, работа | Работа | м2 |  |  |  |  | price_registry_with_fallback | да | Заполнить цену из price registry/fallback/review. | waterproofing | eps100_wall_insulation_work_unit_price | eps_wall_insulation_work_m2 | eps100_wall_insulation_work_unit_price
Пеноплэкс ГЕО 100 мм | Материал | м3 |  |  |  |  | price_registry_with_fallback | да | Заполнить цену из price registry/fallback/review. | waterproofing | eps100_unit_price | eps_geo_100_m3 | eps100_unit_price
Клей-пена для ЭППС | Материал | баллон |  |  |  |  | price_registry_with_fallback | да | Заполнить цену из price registry/fallback/review. | waterproofing | glue_foam_unit_price | eps_foam_glue_can | glue_foam_unit_price
Стены и перемычки
Устройство лесов, подмостей для кладки, демонтаж лесов | Работа | компл |  |  |  |  | price_registry_with_fallback | да | Заполнить цену из price registry/fallback/review. | load_bearing_walls_lintels | scaffolding_setup_work_unit_price | scaffolding_setup_dismantling_work_set | scaffolding_setup_work_unit_price
Пиломатериал для устройства лесов | Материал | м3 |  |  |  |  | price_registry_with_fallback | да | Заполнить цену из price registry/fallback/review. | load_bearing_walls_lintels | scaffolding_timber_unit_price | timber_m3 | scaffolding_timber_unit_price
Гидроизоляция под первый ряд блоков, работа | Работа | м2 |  |  |  |  | price_registry_with_fallback | да | Заполнить цену из price registry/fallback/review. | load_bearing_walls_lintels | cutoff_waterproofing_work_unit_price | cutoff_waterproofing_under_blocks_m2 | cutoff_waterproofing_work_unit_price
Гидроизоляция под первый ряд блоков, материал | Материал | м2 |  |  |  |  | price_registry_with_fallback | да | Заполнить цену из price registry/fallback/review. | load_bearing_walls_lintels | cutoff_waterproofing_material_unit_price | cutoff_waterproofing_under_blocks_m2 | cutoff_waterproofing_material_unit_price
Кладка внешних, внутренних стен из газобетонных блоков | Работа | м3 |  |  |  |  | price_registry_with_fallback | да | Заполнить цену из price registry/fallback/review. | load_bearing_walls_lintels | main_wall_masonry_work_unit_price | gas_block_masonry_work_m3 | main_wall_masonry_work_unit_price
Газобетонный блок D400 600x400x250 мм | Материал | м3 |  |  |  |  | price_registry_with_fallback | да | Заполнить цену из price registry/fallback/review. | load_bearing_walls_lintels | gas_block_d400_unit_price | gas_block_d400_m3 | gas_block_d400_unit_price
Газобетонный блок D500 600x250x250 мм | Материал | м3 |  |  |  |  | price_registry_with_fallback | да | Заполнить цену из price registry/fallback/review. | load_bearing_walls_lintels | gas_block_d500_250_unit_price | gas_block_d500_m3 | gas_block_d500_250_unit_price
Монтажный клей для блоков 25 кг | Материал | мешок |  |  |  |  | price_registry_with_fallback | да | Заполнить цену из price registry/fallback/review. | load_bearing_walls_lintels | adhesive_unit_price | block_adhesive_bag | adhesive_unit_price
Пескобетон М300 40 кг | Материал | шт |  |  |  |  | price_registry_with_fallback | да | Заполнить цену из price registry/fallback/review. | load_bearing_walls_lintels | sand_concrete_unit_price | sand_concrete_bag | sand_concrete_unit_price
Резка блока под перемычку (U-блок) | Работа | шт |  |  |  |  | price_registry_with_fallback | да | Заполнить цену из price registry/fallback/review. | load_bearing_walls_lintels | u_block_cutting_work_unit_price | u_block_lintel_cutting_item | u_block_cutting_work_unit_price
Арматура стен и перемычек по диаметрам | Материал | мп |  |  |  |  | price_registry_with_fallback | да | Заполнить цену из price registry/fallback/review. | load_bearing_walls_lintels | rebar_unit_price_by_item | rebar_<class>_d<diameter>_m | rebar_items.unit_price_per_m
Доставка блоков, смеси | Материал | маш |  |  |  |  | price_registry_with_fallback | да | Заполнить цену из price registry/fallback/review. | load_bearing_walls_lintels | gas_block_delivery_unit_price | block_delivery_truck | gas_block_delivery_unit_price
Разгрузка блоков, смеси манипулятором | Материал | маш |  |  |  |  | price_registry_with_fallback | да | Заполнить цену из price registry/fallback/review. | load_bearing_walls_lintels | gas_block_unloading_manipulator_unit_price | block_unloading_manipulator_truck | gas_block_unloading_manipulator_unit_price
Автокран 25 т | Материал | смена |  |  |  |  | price_registry_with_fallback | да | Заполнить цену из price registry/fallback/review. | load_bearing_walls_lintels | crane_25t_unit_price | crane_shift | crane_25t_unit_price
Бетонирование перемычек | Работа | мп |  |  |  |  | price_registry_with_fallback | да | Заполнить цену из price registry/fallback/review. | load_bearing_walls_lintels | lintel_concreting_work_unit_price | lintel_concreting_work_m | lintel_concreting_work_unit_price
Бетон В22,5 М300 для перемычек | Материал | м3 |  |  |  |  | price_registry_with_fallback | да | Заполнить цену из price registry/fallback/review. | load_bearing_walls_lintels | concrete_m300_unit_price | concrete_b22_5_m3 | concrete_m300_unit_price
Доставка бетона до объекта | Материал | рейс |  |  |  |  | price_registry_with_fallback | да | Заполнить цену из price registry/fallback/review. | load_bearing_walls_lintels | concrete_delivery_unit_price | concrete_delivery_trip | concrete_delivery_unit_price
Перенос, подъем бетона вручную | Работа | м3 |  |  |  |  | price_registry_with_fallback | да | Заполнить цену из price registry/fallback/review. | load_bearing_walls_lintels | manual_concrete_lifting_work_unit_price | manual_concrete_lifting_m3 | manual_concrete_lifting_work_unit_price
Кладка парапета | Работа | м3 |  |  |  |  | price_registry_with_fallback | да | Заполнить цену из price registry/fallback/review. | load_bearing_walls_lintels | parapet_masonry_work_unit_price | gas_block_masonry_work_m3 | parapet_masonry_work_unit_price
Обкладка дымохода и вентканалов 150 мм | Работа | м2 |  |  |  |  | price_registry_with_fallback | да | Заполнить цену из price registry/fallback/review. | load_bearing_walls_lintels | vent_chimney_cladding_work_unit_price | gas_block_cladding_work_m2 | vent_chimney_cladding_work_unit_price
Газобетонный блок D500 600x150x250 мм | Материал | м3 |  |  |  |  | price_registry_with_fallback | да | Заполнить цену из price registry/fallback/review. | load_bearing_walls_lintels | gas_block_d500_150_unit_price | gas_block_d500_150_m3 | gas_block_d500_150_unit_price
Вывоз мусора с объекта, машина | Материал | маш |  |  |  |  | price_registry_with_fallback | да | Заполнить цену из price registry/fallback/review. | load_bearing_walls_lintels | waste_removal_truck_unit_price | waste_removal_truck | waste_removal_truck_unit_price
Вывоз мусора с объекта, работа | Работа | маш |  |  |  |  | price_registry_with_fallback | да | Заполнить цену из price registry/fallback/review. | load_bearing_walls_lintels | waste_removal_work_unit_price | waste_removal_truck | waste_removal_work_unit_price
Технический надзор | Работа | - |  |  |  |  | price_registry_with_fallback | да | Заполнить цену из price registry/fallback/review. | load_bearing_walls_lintels | technical_supervision_amount | technical_supervision_fixed | technical_supervision_amount
Арматура A500 Ø10 (служебная цена конструктора калькулятора) | Материал | мп |  |  |  |  | price_registry_with_fallback | да | Заполнить цену из price registry/fallback/review. | load_bearing_walls_lintels | rebar_a500_d10_unit_price_per_m | rebar_a500_d10_m | rebar_a500_d10_unit_price_per_m
Перекрытие 1 этажа
Комплект опалубки перекрытия | Материал | м2 |  |  |  |  | price_registry_with_fallback | да | Заполнить цену из price registry/fallback/review. | floor_slab_1 | formwork_rate_per_m2 | formwork_rental_m2 | formwork_rate_per_m2
Доставка, вывоз опалубки манипулятором | Материал | маш |  |  |  |  | price_registry_with_fallback | да | Заполнить цену из price registry/fallback/review. | floor_slab_1 | formwork_delivery_rate_per_trip | formwork_delivery_truck | formwork_delivery_rate_per_trip
Подача опалубки, арматуры автокраном | Материал | смена |  |  |  |  | price_registry_with_fallback | да | Заполнить цену из price registry/fallback/review. | floor_slab_1 | crane_shift_rate | crane_shift | crane_shift_rate
Расходные материалы для установки опалубки | Материал | м2 |  |  |  |  | price_registry_with_fallback | да | Заполнить цену из price registry/fallback/review. | floor_slab_1 | formwork_consumables_rate_per_m2 | formwork_consumables_m2 | formwork_consumables_rate_per_m2
Фанера ФК 1,52 x 1,52 толщиной 18 мм | Материал | лист |  |  |  |  | price_registry_with_fallback | да | Заполнить цену из price registry/fallback/review. | floor_slab_1 | plywood_unit_price | plywood_1520x1520_18mm_sheet | plywood_unit_price
Пиломатериал обрезной для устройства опалубки | Материал | м3 |  |  |  |  | price_registry_with_fallback | да | Заполнить цену из price registry/fallback/review. | floor_slab_1 | timber_unit_price | timber_m3 | timber_unit_price
Арматура плиты перекрытия по диаметрам | Материал | мп |  |  |  |  | price_registry_with_fallback | да | Заполнить цену из price registry/fallback/review. | floor_slab_1 | rebar_unit_price_by_item | rebar_<class>_d<diameter>_m | rebar_items.unit_price_per_m
Бетонирование плиты перекрытия | Работа | м3 |  |  |  |  | price_registry_with_fallback | да | Заполнить цену из price registry/fallback/review. | floor_slab_1 | slab_concreting_work_rate_per_m3 | concrete_placing_work_m3 | slab_concreting_work_rate_per_m3
Бетонирование балок | Работа | м3 |  |  |  |  | price_registry_with_fallback | да | Заполнить цену из price registry/fallback/review. | floor_slab_1 | beam_concreting_work_rate_per_m3 | beam_concrete_placing_work_m3 | beam_concreting_work_rate_per_m3
Бетон В22,5 М300 | Материал | м3 |  |  |  |  | price_registry_with_fallback | да | Заполнить цену из price registry/fallback/review. | floor_slab_1 | concrete_unit_price_per_m3 | concrete_b22_5_m3 | concrete_unit_price_per_m3
Доставка бетона до объекта | Материал | рейс |  |  |  |  | price_registry_with_fallback | да | Заполнить цену из price registry/fallback/review. | floor_slab_1 | concrete_delivery_rate_per_trip | concrete_delivery_trip | concrete_delivery_rate_per_trip
Работа бетононасоса 32 м | Материал | смена |  |  |  |  | price_registry_with_fallback | да | Заполнить цену из price registry/fallback/review. | floor_slab_1 | concrete_pump_rate | concrete_pump_32m_shift | concrete_pump_rate
Утепление торцов плиты и балок | Работа | мп |  |  |  |  | price_registry_with_fallback | да | Заполнить цену из price registry/fallback/review. | floor_slab_1 | edge_beam_insulation_work_rate_per_m | edge_insulation_work_m | edge_beam_insulation_work_rate_per_m
Утепление низа плиты | Работа | м2 |  |  |  |  | price_registry_with_fallback | да | Заполнить цену из price registry/fallback/review. | floor_slab_1 | bottom_slab_insulation_work_rate_per_m2 | eps_bottom_slab_insulation_work_m2 | bottom_slab_insulation_work_rate_per_m2
Пеноплэкс Основа 100 мм | Материал | м3 |  |  |  |  | price_registry_with_fallback | да | Заполнить цену из price registry/fallback/review. | floor_slab_1 | eps_unit_price_per_m3 | eps_penoplex_osnova_100_m3 | eps_unit_price_per_m3
Клей-пена для ЭППС | Материал | баллон |  |  |  |  | price_registry_with_fallback | да | Заполнить цену из price registry/fallback/review. | floor_slab_1 | foam_unit_price_per_can | eps_foam_glue_can | foam_unit_price_per_can
Технический надзор | Работа | - |  |  |  |  | price_registry_with_fallback | да | Заполнить цену из price registry/fallback/review. | floor_slab_1 | technical_supervision_amount | technical_supervision_fixed | technical_supervision_amount
Перекрытие 2 этажа
Комплект опалубки перекрытия | Материал | м2 |  |  |  |  | price_registry_with_fallback | да | Заполнить цену из price registry/fallback/review. | floor_slab_2 | formwork_rental_used_rate_per_m2 | formwork_rental_m2 | formwork_rental_used_rate_per_m2
Доставка, вывоз опалубки манипулятором | Материал | маш |  |  |  |  | price_registry_with_fallback | да | Заполнить цену из price registry/fallback/review. | floor_slab_2 | formwork_delivery_unit_price | formwork_delivery_truck | formwork_delivery_unit_price
Подача опалубки, арматуры автокраном | Материал | смена |  |  |  |  | price_registry_with_fallback | да | Заполнить цену из price registry/fallback/review. | floor_slab_2 | crane_unit_price | crane_shift | crane_unit_price
Расходные материалы для установки опалубки | Материал | м2 |  |  |  |  | price_registry_with_fallback | да | Заполнить цену из price registry/fallback/review. | floor_slab_2 | formwork_consumables_rate_per_m2 | formwork_consumables_m2 | formwork_consumables_rate_per_m2
Фанера ФК 1,52 x 1,52 толщиной 18 мм | Материал | лист |  |  |  |  | price_registry_with_fallback | да | Заполнить цену из price registry/fallback/review. | floor_slab_2 | plywood_unit_price | plywood_1520x1520_18mm_sheet | plywood_unit_price
Пиломатериал обрезной для устройства опалубки | Материал | м3 |  |  |  |  | price_registry_with_fallback | да | Заполнить цену из price registry/fallback/review. | floor_slab_2 | timber_unit_price | timber_m3 | timber_unit_price
Арматура плиты перекрытия 2-го этажа по диаметрам | Материал | мп |  |  |  |  | price_registry_with_fallback | да | Заполнить цену из price registry/fallback/review. | floor_slab_2 | rebar_unit_price_by_item | rebar_<class>_d<diameter>_m | rebar_items.unit_price_per_m
Бетонирование плиты перекрытия | Работа | м3 |  |  |  |  | price_registry_with_fallback | да | Заполнить цену из price registry/fallback/review. | floor_slab_2 | concrete_placing_work_unit_price | concrete_placing_work_m3 | concrete_placing_work_unit_price
Бетонирование балки | Работа | м3 |  |  |  |  | price_registry_with_fallback | да | Заполнить цену из price registry/fallback/review. | floor_slab_2 | beam_concreting_work_unit_price | beam_concrete_placing_work_m3 | beam_concreting_work_unit_price
Бетон В22,5 М300 | Материал | м3 |  |  |  |  | price_registry_with_fallback | да | Заполнить цену из price registry/fallback/review. | floor_slab_2 | concrete_unit_price | concrete_b22_5_m3 | concrete_unit_price
Доставка бетона до объекта | Материал | рейс |  |  |  |  | price_registry_with_fallback | да | Заполнить цену из price registry/fallback/review. | floor_slab_2 | concrete_delivery_unit_price | concrete_delivery_trip | concrete_delivery_unit_price
Работа бетононасоса 32 м | Материал | смена |  |  |  |  | price_registry_with_fallback | да | Заполнить цену из price registry/fallback/review. | floor_slab_2 | concrete_pump_unit_price | concrete_pump_32m_shift | concrete_pump_unit_price
Утепление торца плиты | Работа | мп |  |  |  |  | price_registry_with_fallback | да | Заполнить цену из price registry/fallback/review. | floor_slab_2 | edge_insulation_work_unit_price_per_m | edge_insulation_work_m | edge_insulation_work_unit_price_per_m
Пеноплэкс Основа 100 мм | Материал | м3 |  |  |  |  | price_registry_with_fallback | да | Заполнить цену из price registry/fallback/review. | floor_slab_2 | eps100_unit_price | eps_penoplex_osnova_100_m3 | eps100_unit_price
Клей-пена для ЭППС | Материал | баллон |  |  |  |  | price_registry_with_fallback | да | Заполнить цену из price registry/fallback/review. | floor_slab_2 | foam_can_unit_price | eps_foam_glue_can | foam_can_unit_price
Кровля
Пароизоляция основания пленкой ПВХ | Работа | м2 |  |  |  |  | price_registry_with_fallback | да | Заполнить цену из price registry/fallback/review. | flat_roof | vapor_barrier_work_rate_per_m2 | roof_vapor_barrier_installation_work_m2 | vapor_barrier_work_rate_per_m2
Пленка пароизоляция ТехноНИКОЛЬ 120 мкм | Материал | м2 |  |  |  |  | price_registry_with_fallback | да | Заполнить цену из price registry/fallback/review. | flat_roof | vapor_barrier_film_unit_price_per_m2 | roof_vapor_barrier_film_technonikol_120mk_m2 | vapor_barrier_film_unit_price_per_m2
Утепление кровельного покрытия ЭППС | Работа | м2 |  |  |  |  | price_registry_with_fallback | да | Заполнить цену из price registry/fallback/review. | flat_roof | eps_insulation_work_rate_per_m2 | roof_eps_insulation_installation_work_m2 | eps_insulation_work_rate_per_m2
ЭППС ТехноНИКОЛЬ CARBON ECO 100 мм | Материал | м3 |  |  |  |  | price_registry_with_fallback | да | Заполнить цену из price registry/fallback/review. | flat_roof | eps100_unit_price_per_m3 | roof_eps100_technonikol_carbon_eco_m3 | eps100_unit_price_per_m3
ЭППС ТехноНИКОЛЬ CARBON ECO 50 мм | Материал | м3 |  |  |  |  | price_registry_with_fallback | да | Заполнить цену из price registry/fallback/review. | flat_roof | eps50_unit_price_per_m3 | roof_eps50_technonikol_carbon_eco_m3 | eps50_unit_price_per_m3
SLOPE плиты ТехноНИКОЛЬ | Материал | м3 |  |  |  |  | price_registry_with_fallback | да | Заполнить цену из price registry/fallback/review. | flat_roof | slope_plate_unit_price_per_m3 | roof_eps_slope_<type>_m3 | slope_plate_items.unit_price_per_m3
Пробивка отверстий в стенах из газоблока | Работа | шт |  |  |  |  | price_registry_with_fallback | да | Заполнить цену из price registry/fallback/review. | flat_roof | gas_block_wall_hole_drilling_rate | roof_gas_block_wall_hole_drilling_item | gas_block_wall_hole_drilling_rate
Внутренний водосток ПВХ Ф110мм, материал | Материал | мп |  |  |  |  | price_registry_with_fallback | да | Заполнить цену из price registry/fallback/review. | flat_roof | internal_drain_pvc_110_unit_price_per_m | roof_internal_drain_pvc_110mm_m | internal_drain_pvc_110_unit_price_per_m
Внутренний водосток ПВХ Ф110мм, работа | Работа | мп |  |  |  |  | price_registry_with_fallback | да | Заполнить цену из price registry/fallback/review. | flat_roof | internal_drain_pvc_110_work_rate_per_m | roof_internal_drain_pvc_110mm_m | internal_drain_pvc_110_work_rate_per_m
Установка воронки кровельной внутренней с обогревом | Работа | шт |  |  |  |  | price_registry_with_fallback | да | Заполнить цену из price registry/fallback/review. | flat_roof | internal_roof_drain_installation_rate | roof_internal_drain_with_heating_installation_item | internal_roof_drain_installation_rate
Установка воронки парапетной | Работа | шт |  |  |  |  | price_registry_with_fallback | да | Заполнить цену из price registry/fallback/review. | flat_roof | parapet_roof_drain_installation_rate | roof_parapet_drain_installation_item | parapet_roof_drain_installation_rate
Вывоз мусора с объекта, машина | Материал | маш |  |  |  |  | price_registry_with_fallback | да | Заполнить цену из price registry/fallback/review. | flat_roof | roof_waste_removal_truck_unit_price | roof_waste_removal_truck | roof_waste_removal_truck_unit_price
Вывоз мусора с объекта, работа | Работа | маш |  |  |  |  | price_registry_with_fallback | да | Заполнить цену из price registry/fallback/review. | flat_roof | roof_waste_removal_work_rate_per_truck | roof_waste_removal_truck | roof_waste_removal_work_rate_per_truck
Монтаж примыкания к вентшахтам | Работа | шт |  |  |  |  | price_registry_with_fallback | да | Заполнить цену из price registry/fallback/review. | flat_roof | vent_shaft_abutment_work_rate_per_item | roof_vent_shaft_abutment_installation_item | vent_shaft_abutment_work_rate_per_item
Геотекстиль PROF 300 | Материал | м2 |  |  |  |  | price_registry_with_fallback | да | Заполнить цену из price registry/fallback/review. | flat_roof | geotextile_flat_unit_price_per_m2 | roof_geotextile_technonikol_prof_300_m2 | geotextile_flat_unit_price_per_m2
Геотекстиль PROF 150 | Материал | м2 |  |  |  |  | price_registry_with_fallback | да | Заполнить цену из price registry/fallback/review. | flat_roof | geotextile_parapet_unit_price_per_m2 | roof_geotextile_technonikol_prof_150_m2 | geotextile_parapet_unit_price_per_m2
Укладка ПВХ мембраны | Работа | м2 |  |  |  |  | price_registry_with_fallback | да | Заполнить цену из price registry/fallback/review. | flat_roof | pvc_membrane_installation_work_rate_per_m2 | roof_pvc_membrane_installation_work_m2 | pvc_membrane_installation_work_rate_per_m2
Монтаж примыкания ПВХ мембраны | Работа | мп |  |  |  |  | price_registry_with_fallback | да | Заполнить цену из price registry/fallback/review. | flat_roof | pvc_membrane_abutment_work_rate_per_m | roof_pvc_membrane_abutment_work_m | pvc_membrane_abutment_work_rate_per_m
ПВХ мембрана Logicroof V-RP 1,5 мм | Материал | рул |  |  |  |  | price_registry_with_fallback | да | Заполнить цену из price registry/fallback/review. | flat_roof | pvc_membrane_unit_price_per_roll_display | roof_pvc_membrane_logicroof_vrp_1_5mm_gray_roll | pvc_membrane_unit_price_per_roll_display
Рейка прижимная алюминиевая | Материал | мп |  |  |  |  | price_registry_with_fallback | да | Заполнить цену из price registry/fallback/review. | flat_roof | pressure_rail_unit_price_per_m | roof_aluminum_pressure_rail_m | pressure_rail_unit_price_per_m
Рейка краевая алюминиевая | Материал | мп |  |  |  |  | price_registry_with_fallback | да | Заполнить цену из price registry/fallback/review. | flat_roof | edge_rail_unit_price_per_m | roof_aluminum_edge_rail_m | edge_rail_unit_price_per_m
Аэратор кровельный PVC | Материал | шт |  |  |  |  | price_registry_with_fallback | да | Заполнить цену из price registry/fallback/review. | flat_roof | roof_aerator_unit_price | roof_pvc_aerator_75x375_item | roof_aerator_unit_price
Установка аэратора кровельного | Работа | шт |  |  |  |  | price_registry_with_fallback | да | Заполнить цену из price registry/fallback/review. | flat_roof | roof_aerator_installation_rate | roof_pvc_aerator_75x375_installation_item | roof_aerator_installation_rate
Воронка парапетная | Материал | шт |  |  |  |  | price_registry_with_fallback | да | Заполнить цену из price registry/fallback/review. | flat_roof | parapet_roof_drain_unit_price | roof_parapet_drain_item | parapet_roof_drain_unit_price
Воронка кровельная внутренняя с обогревом | Материал | шт |  |  |  |  | price_registry_with_fallback | да | Заполнить цену из price registry/fallback/review. | flat_roof | internal_roof_drain_unit_price | roof_internal_drain_with_heating_item | internal_roof_drain_unit_price
Подъем материалов автокраном | Материал | смена |  |  |  |  | price_registry_with_fallback | да | Заполнить цену из price registry/fallback/review. | flat_roof | roof_crane_lifting_unit_price_per_shift | roof_crane_lifting_shift | roof_crane_lifting_unit_price_per_shift
Вентиляционные каналы Schiedel
Кладка вентканалов Schiedel | Работа | мп |  |  |  |  | price_registry_with_fallback | да | Заполнить цену из price registry/fallback/review. | schiedel_vent_channels | schiedel_masonry_work_rate_per_m | schiedel_masonry_work_m | schiedel_masonry_work_rate_per_m
Вентиляционный канал 2х,36/25 см Schiedel | Материал | шт |  |  |  |  | price_registry_with_fallback | да | Заполнить цену из price registry/fallback/review. | schiedel_vent_channels | schiedel_vent_channel_2x_unit_price | schiedel_vent_channel_2x_36_25_item | schiedel_vent_channel_2x_unit_price
Вентиляционный канал 3х,52/25 см Schiedel | Материал | шт |  |  |  |  | price_registry_with_fallback | да | Заполнить цену из price registry/fallback/review. | schiedel_vent_channels | schiedel_vent_channel_3x_unit_price | schiedel_vent_channel_3x_52_25_item | schiedel_vent_channel_3x_unit_price
Доставка вентканалов, машина | Материал | маш |  |  |  |  | price_registry_with_fallback | да | Заполнить цену из price registry/fallback/review. | schiedel_vent_channels | schiedel_delivery_truck_price | schiedel_delivery_truck | schiedel_delivery_truck_price
Доставка вентканалов, работа | Работа | маш |  |  |  |  | fallback_manual_review | да | Заполнить цену из price registry/fallback/review. | schiedel_vent_channels | schiedel_delivery_work_price |  | schiedel_delivery_work_price

## 03_Детали объемов
Тип | Наименование | Длина, м | Глубина, м | Ширина, м | Объем, м3 | Диаметр, мм | Длина одной, м | Количество | Итоговая длина, м | Включено | Источник | Фрагмент проекта | Комментарий Елены | section_code | detail_table_key
Будущие detail-шаблоны
Арматура
Арматура | Марка / позиция арматуры |  |  |  |  | Диаметр, мм | Длина, м/п | Количество | Итоговая длина, м/п |  |  | Для foundation/floor slabs/load-bearing/lintels: spec_length_m является первичной единицей, если PDF дает м/п. |  | template | rebar_items
Балки
Балка | Балка / позиция | Длина, м | Высота, м | Ширина, м |  |  |  | Количество |  |  |  | Для плит перекрытия с балками: геометрия балки и/или строка спецификации Ж/Б балок. |  | template | beam_items
Перемычки
Перемычка | Перемычка / U-блок | Длина, м | [5 empty] | Количество | Итоговая длина, м |  |  | Для load_bearing_walls_lintels: длины перемычек и арматуры перемычек. |  | template | lintel_items
Вентканалы / сегменты
Вентканал | Сегмент / канал | Длина, м | [5 empty] | Количество |  |  |  | Для Schiedel и обкладки вентканалов, если PDF дает повторяющиеся сегменты. |  | template | vent_chimney_cladding_segments
Спецификация материалов
Материал | Материал / строка спецификации |  |  |  | Объем, м3 |  |  | Количество |  |  |  | Для ЭППС, бетона, опалубки, мембран и других строк спецификаций, которые не являются отдельной геометрией. |  | template | material_spec_rows
Сырые строки таблиц
Raw row | Сырая строка PDF | [10 empty] | Raw table row from chat extraction before mapping to target_code. |  | template | raw_table_rows

## 04_Инструкция
Раздел | Инструкция
0 | Выберите разделы, которые входят в смету.
1 | Проверьте проектные параметры. Пустые значения должны быть заполнены parser/chat JSON или вручную.
2 | Проверьте себестоимость. Цена для расчета должна прийти из price registry, fallback или ручной правки.
3 | Проверьте детальные таблицы. Это проектные строки, а не строки финальной сметы.
5 | Технический лист показывает, из каких контрактов собрана таблица.
6 | Сырые данные parser нужны разработчику для диагностики структуры.

## 05_Кандидаты parser
Блок 0: Summary запуска
Показатель | Значение | Комментарий
source | section_contracts | workbook собран локально из section_contract.yaml
sections_count | 8 | сколько section contracts загружено
review_rows_count | 107 | сколько строк проверки проекта, включая supplier/manual inputs
price_rows_count | 129 | сколько строк цен
detail_templates_count | 6 | сколько detail-шаблонов
defaults_count | 147 | числовые default/ручные параметры остаются в contracts
auto_calculated_count | 41 | поля, которые должны считаться кодом, а не извлекаться из PDF
parser_candidates_connected | нет | будет заполнено на шаге extraction JSON -> workbook
Блок 1: section contracts
section_code | section_name | review_rows | price_keys | detail_tables | supplier_inputs | defaults | auto_calculated | estimate_lines | source_files
earthworks | Земляные работы | 9 | 12 | 0 | 0 | 11 | 2 | 11 | {"calculator": "experiments/earthworks_calculator/earthworks_calculator.py", "calculator_readme": "experiments/earthworks_calculator/README.md", "existing_cases": [], "related_docs": ["experiments/full_estimate_review_pipeline/reports/step_01_earthworks_reference.md", "docs/report_earthworks_parser_google_stage1.md", "docs/report_earthworks_review_to_calculator.md"], "extraction_targets": ["experiments/chat_extraction_poc/data/calculator_targets_compact.json", "experiments/chat_extraction_poc/data/target_aliases_ru.yaml"]}
foundation_slab | Фундаментная плита | 15 | 23 | 0 | 6 | 24 | 5 | 29 | {"calculator": "experiments/foundation_slab_calculator/foundation_slab_calculator.py", "calculator_readme": "experiments/foundation_slab_calculator/README.md", "existing_cases": [], "related_docs": ["docs/report_foundation_slab_calculator.md", "docs/elena_parameter_review_pack_audit.md", "experiments/full_estimate_review_pipeline/reports/step_03_all_sections_quantity_matrix.md", "experiments/full_estimate_review_pipeline/reports/step_03b_production_contamination_audit.md"], "extraction_targets": ["experiments/chat_extraction_poc/data/calculator_targets_compact.json", "experiments/chat_extraction_poc/data/target_aliases_ru.yaml"]}
waterproofing | Гидроизоляция фундаментной плиты | 2 | 6 | 0 | 0 | 14 | 7 | 8 | {"calculator": "experiments/waterproofing_calculator/waterproofing_calculator.py", "calculator_readme": "experiments/waterproofing_calculator/README.md", "existing_cases": ["experiments/waterproofing_calculator/cases/test_waterproofing_spec_area"], "related_docs": ["experiments/full_estimate_review_pipeline/reports/step_03_all_sections_quantity_matrix.md", "experiments/full_estimate_review_pipeline/reports/step_03b_production_contamination_audit.md", "docs/elena_parameter_review_pack_audit.md", "docs/report_paid_waterproofing_calculator_changes.md", "docs/report_waterproofing_calculator.md"], "extraction_targets": ["experiments/chat_extraction_poc/data/calculator_targets_compact.json", "experiments/chat_extraction_poc/data/target_aliases_ru.yaml"]}
load_bearing_walls_lintels | Стены и перемычки | 17 | 25 | 0 | 5 | 35 | 4 | 30 | {"calculator": "experiments/load_bearing_walls_lintels_calculator/load_bearing_walls_lintels_calculator.py", "calculator_readme": "experiments/load_bearing_walls_lintels_calculator/README.md", "existing_cases": [], "related_docs": ["docs/report_load_bearing_walls_lintels_calculator.md", "docs/elena_parameter_review_pack_audit.md", "experiments/full_estimate_review_pipeline/reports/step_03_all_sections_quantity_matrix.md", "experiments/full_estimate_review_pipeline/reports/step_03b_production_contamination_audit.md"], "extraction_targets": ["experiments/chat_extraction_poc/data/calculator_targets_compact.json", "experiments/chat_extraction_poc/data/target_aliases_ru.yaml"]}
floor_slab_1 | Перекрытие 1 этажа | 18 | 17 | 0 | 3 | 21 | 0 | 24 | {"calculator": "experiments/floor_slab_1_calculator/floor_slab_1_calculator.py", "calculator_readme": "experiments/floor_slab_1_calculator/README.md", "existing_cases": [], "related_docs": ["docs/report_floor_slab_1_calculator.md", "docs/elena_parameter_review_pack_audit.md", "experiments/full_estimate_review_pipeline/reports/step_03_all_sections_quantity_matrix.md", "experiments/full_estimate_review_pipeline/reports/step_03b_production_contamination_audit.md"], "extraction_targets": ["experiments/chat_extraction_poc/data/calculator_targets_compact.json", "experiments/chat_extraction_poc/data/target_aliases_ru.yaml"]}
floor_slab_2 | Перекрытие 2 этажа | 12 | 15 | 0 | 3 | 19 | 14 | 25 | {"calculator": "experiments/floor_slab_2_calculator/calculator.py", "calculator_readme": "experiments/floor_slab_2_calculator/README.md", "existing_cases": [], "related_docs": ["docs/report_floor_slab_2_calculator.md", "docs/elena_parameter_review_pack_audit.md", "experiments/full_estimate_review_pipeline/reports/step_03_all_sections_quantity_matrix.md", "experiments/full_estimate_review_pipeline/reports/step_03b_production_contamination_audit.md"], "extraction_targets": ["experiments/chat_extraction_poc/data/calculator_targets_compact.json", "experiments/chat_extraction_poc/data/target_aliases_ru.yaml"]}
flat_roof | Кровля | 26 | 26 | 0 | 14 | 21 | 6 | 31 | {"calculator": "experiments/flat_roof_calculator/calculator.py", "calculator_readme": "experiments/flat_roof_calculator/README.md", "existing_cases": [], "related_docs": ["docs/report_flat_roof_calculator.md", "docs/elena_parameter_review_pack_audit.md", "experiments/full_estimate_review_pipeline/reports/step_03_all_sections_quantity_matrix.md", "experiments/full_estimate_review_pipeline/reports/step_03b_production_contamination_audit.md"], "extraction_targets": ["experiments/chat_extraction_poc/data/calculator_targets_compact.json", "experiments/chat_extraction_poc/data/target_aliases_ru.yaml"]}
schiedel_vent_channels | Вентиляционные каналы Schiedel | 8 | 5 | 0 | 3 | 2 | 3 | 9 | {"calculator": "experiments/schiedel_vent_channels_calculator/calculator.py", "calculator_readme": "experiments/schiedel_vent_channels_calculator/README.md", "existing_cases": [], "related_docs": ["docs/report_schiedel_vent_channels_calculator.md", "docs/elena_parameter_review_pack_audit.md", "experiments/full_estimate_review_pipeline/reports/step_03_all_sections_quantity_matrix.md", "experiments/full_estimate_review_pipeline/reports/step_03b_production_contamination_audit.md"], "extraction_targets": ["experiments/chat_extraction_poc/data/calculator_targets_compact.json", "experiments/chat_extraction_poc/data/target_aliases_ru.yaml"]}
Блок 2: planned detail groups
detail_table_key | title | type | used_for | comment
rebar_items | Арматура | Арматура | future sections | Для foundation/floor slabs/load-bearing/lintels: spec_length_m является первичной единицей, если PDF дает м/п.
beam_items | Балки | Балка | future sections | Для плит перекрытия с балками: геометрия балки и/или строка спецификации Ж/Б балок.
lintel_items | Перемычки | Перемычка | future sections | Для load_bearing_walls_lintels: длины перемычек и арматуры перемычек.
vent_chimney_cladding_segments | Вентканалы / сегменты | Вентканал | future sections | Для Schiedel и обкладки вентканалов, если PDF дает повторяющиеся сегменты.
material_spec_rows | Спецификация материалов | Материал | future sections | Для ЭППС, бетона, опалубки, мембран и других строк спецификаций, которые не являются отдельной геометрией.
raw_table_rows | Сырые строки таблиц | Raw row | future sections | Raw table row from chat extraction before mapping to target_code.

## 06_Сырые данные parser
Блок 0: Summary запуска
Показатель | Значение | Комментарий
source | section_contracts | сырые parser/chat данные подключаются следующим шагом
sections_count | 8 | сколько section contracts загружено
raw_parser_json_connected | нет | пока лист показывает сырье contracts для диагностики
Блок 1: raw contract blocks
section_code | block | json
earthworks | section | { "code": "earthworks", "name_ru": "Земляные работы", "calculator_module": "experiments/earthworks_calculator/earthworks_calculator.py", "status": "reference_ready", "owner_notes": "Reference contract from existing earthworks review-to-calculator flow; no project-specific values." }
earthworks | review_parameters | [ { "key": "pit_area_m2", "label_ru": "Площадь котлована", "unit": "м2", "source_class": "AUTO_PROJECT", "required": true, "review_sheet": "01_Проверка проекта", "target_code": "pit_area_m2", "calculator_input_path": "pit_area_m2", "normalized_json_path": "sections.earthworks.parameters.pit_area_m2.value", "value_kind": "scalar", "parser_mapping": { "target_codes": [ "pit_area_m2" ], "aliases_ru": [ "площадь котлована" ], "expected_unit": "м2", "notes": "" }, "review_behavior": { "show_to_user": true, "allow_manual_override": true, "status_if_missing": "manual_required", "action_ru": "Проверьте площадь котлована из проекта." }, "validation": { "numeric": true, "min_value": 0, "max_value": null }, "notes": "" }, { "key": "pit_excavation_depth_m", "label_ru": "Глубина котлована", "unit": "м", "source_class": "AUTO_PROJECT", "required": true, "review_sheet": "01_Проверка проекта", "target_code": "pit_excavation_depth_m", "calculator_input_path": "pit_excavation_depth_m", "normalized_json_path": "sections.earthworks.parameters.pit_excavation_depth_m.value", "value_kind": "scalar", "parser_mapping": { "target_codes": [ "pit_excavation_depth_m" ], "aliases_ru": [ "глубина котлована" ], "expected_unit": "м", "notes": "" }, "review_behavior": { "show_to_user": true, "allow_manual_override": true, "status_if_missing": "manual_required", "action_ru": "Проверьте глубину котлована." }, "validation": { "numeric": true, "min_value": 0, "max_value": null }, "notes": "" }, { "key": "sand_base_volume_m3", "label_ru": "Объем песка под основание", "unit": "м3", "source_class": "AUTO_PROJECT", "required": true, "review_sheet": "01_Проверка проекта", "target_code": "sand_base_volume_m3", "calculator_input_path": "sand_base_volume_m3", "normalized_json_path": "sections.earthworks.parameters.sand_base_volume_m3.value", "value_kind": "scalar", "parser_mapping": { "target_codes": [ "sand_base_volume_m3" ], "aliases_ru": [ "песок", "объем песка", "песчаная подготовка" ], "expected_unit": "м3", "notes": "" }, "review_behavior": { "show_to_user": true, "allow_manual_override": true, "status_if_missing": "manual_required", "action_ru": "Проверьте объем песка из спецификации." }, "validation": { "numeric": true, "min_value": 0, "max_value": null }, "notes": "" }, { "key": "trench_volume_m3", "label_ru": "Объем траншей", "unit": "м3", "source_class": "AUTO_PROJECT", "required": true, "review_sheet": "01_Проверка проекта", "target_code": "trench_volume_m3", "calculator_input_path": "trench_volume_m3", "normalized_json_path": "sections.earthworks.parameters.trench_volume_m3.value", "value_kind": "scalar", "parser_mapping": { "target_codes": [ "trench_volume_m3" ], "aliases_ru": [ "объем траншей", "итого траншеи" ], "expected_unit": "м3", "notes": "Detail routes may be used as source table when available." }, "review_behavior": { "show_to_user": true, "allow_manual_override": true, "status_if_missing": "manual_required", "action_ru": "Проверьте общий объем траншей." }, "validation": { "numeric": true, "min_value": 0, "max_value": null }, "notes": "" }, { "key": "geotextile_area_m2", "label_ru": "Площадь геотекстиля", "unit": "м2", "source_class": "AUTO_PROJECT", "required": true, "review_sheet": "01_Проверка проекта", "target_code": "geotextile_area_m2", "calculator_input_path": "geotextile_area_m2", "normalized_json_path": "sections.earthworks.parameters.geotextile_area_m2.value", "value_kind": "scalar", "parser_mapping": { "target_codes": [ "geotextile_area_m2" ], "aliases_ru": [ "геотекстиль" ], "expected_unit": "м2", "notes": "Material area; do not confuse with laying area if both exist." }, "review_behavior": { "show_to_user": true, "allow_manual_override": true, "status_if_missing": "manual_required", "action_ru": "Проверьте площадь материала геотекстиля." }, "validation": { "numeric": true, "min_value": 0, "max_value": null }, "notes": "" }, { "key": "geotextile_laying_area_m2", "label_ru": "Площадь укладки геотекстиля", "unit": "м2", "source_class": "AUTO_PROJECT", "required": true, "review_sheet": "01_Проверка проекта", "target_code": "geotextile_laying_area_m2", "calculator_input_path": "geotextile_laying_area_m2", "normalized_json_path": "sections.earthworks.parameters.geotextile_laying_area_m2.value", "value_kind": "scalar", "parser_mapping": { "target_codes": [ "geotextile_laying_area_m2" ], "aliases_ru": [ "площадь укладки геотекстиля" ], "expected_unit": "м2", "notes": "Work laying area; may equal material area only after explicit review/assumption." }, "review_behavior": { "show_to_user": true, "allow_manual_override": true, "status_if_missing": "manual_required", "action_ru": "Проверьте площадь укладки геотекстиля." }, "validation": { "numeric": true, "min_value": 0, "max_value": null }, "notes": "" }, { "key": "communications_length_m", "label_ru": "Длина коммуникаций", "unit": "м", "source_class": "AUTO_PROJECT", "required": true, "review_sheet": "01_Проверка проекта", "target_code": "communications_length_m", "calculator_input_path": "communications_length_m", "normalized_json_path": "sections.earthworks.parameters.communications_length_m.value", "value_kind": "scalar", "parser_mapping": { "target_codes": [ "communications_length_m" ], "aliases_ru": [ "длина коммуникаций", "коммуникации" ], "expected_unit": "м", "notes": "This is the calculator input. The pipe-items breakdown below is a sheet-01 cross-check row group, not an override source." }, "review_behavior": { "show_to_user": true, "allow_manual_override": true, "status_if_missing": "manual_required", "action_ru": "Проверьте длину коммуникаций; сверьте с составом труб ниже." }, "validation": { "numeric": true, "min_value": 0, "max_value": null }, "notes": "" }, { "key": "trench_routes", "label_ru": "Маршруты траншей", "unit": "м3", "source_class": "AUTO_PROJECT", "required": true, "review_sheet": "01_Проверка проекта", "target_code": "trench_routes", "calculator_input_path": "trench_routes", "normalized_json_path": "sections.earthworks.parameters.trench_routes.rows", "value_kind": "repeated_rows", "row_key_field": "route_code", "columns": [ { "key": "route_code", "label_ru": "Код маршрута", "unit": "", "value_kind": "string", "required": true }, { "key": "name", "label_ru": "Наименование", "unit": "", "value_kind": "string", "required": true }, { "key": "length_m", "label_ru": "Длина", "unit": "м", "value_kind": "number", "required": true }, { "key": "depth_m", "label_ru": "Глубина", "unit": "м", "value_kind": "number", "required": true }, { "key": "width_m", "label_ru": "Ширина", "unit": "м", "value_kind": "number", "required": false }, { "key": "volume_m3", "label_ru": "Объем", "unit": "м3", "value_kind": "number", "required": false } ], "parser_mapping": { "group_codes": [ "trench_routes" ], "expected_context": [ "траншеи", "котлован" ], "notes": "" }, "review_behavior": { "show_to_user": true, "allow_manual_override": true, "status_if_missing": "manual_required", "action_ru": "Проверьте маршруты траншей построчно; сверьте сумму объемов с trench_volume_m3 выше." }, "mirror_to_details_sheet": true, "mirror_notes": "Same rows shown read-only on 03_Детали объемов so Elena can check against the PDF spec table without opening it. Calculator input is trench_volume_m3 (scalar above), not this breakdown.", "validation": { "min_rows": 0, "sum_checks": [] }, "notes": "Reference/cross-check breakdown only; scalar trench_volume_m3 remains the reviewed calculator quantity. route_code is required so this group can also feed calculator fallback safely if that mode is deliberately enabled." }, { "key": "communications_pipe_items", "label_ru": "Трубы коммуникаций", "unit": "м", "source_class": "AUTO_PROJECT", "required": true, "review_sheet": "01_Проверка проекта", "target_code": "communications_pipe_items", "calculator_input_path": "communications_pipe_items", "normalized_json_path": "sections.earthworks.parameters.communications_pipe_items.rows", "value_kind": "repeated_rows", "row_key_field": "code", "columns": [ { "key": "code", "label_ru": "Код позиции", "unit": "", "value_kind": "string", "required": true }, { "key": "name", "label_ru": "Наименование", "unit": "", "value_kind": "string", "required": true }, { "key": "diameter_mm", "label_ru": "Диаметр", "unit": "мм", "value_kind": "number", "required": false }, { "key": "pipe_length_m", "label_ru": "Длина одной", "unit": "м", "value_kind": "number", "required": true }, { "key": "quantity", "label_ru": "Количество", "unit": "шт", "value_kind": "number", "required": true }, { "key": "total_length_m", "label_ru": "Итоговая длина", "unit": "м", "value_kind": "number", "required": false }, { "key": "include_in_communications", "label_ru": "Включено", "unit": "", "value_kind": "boolean", "required": true } ], "parser_mapping": { "group_codes": [ "communications_pipe_items" ], "expected_context": [ "трубы", "коммуникации" ], "notes": "" }, "review_behavior": { "show_to_user": true, "allow_manual_override": true, "status_if_missing": "manual_required", "action_ru": "Проверьте состав труб построчно; сверьте сумму длин с communications_length_m выше." }, "mirror_to_details_sheet": true, "mirror_notes": "Same rows shown read-only on 03_Детали объемов so Elena can check against the PDF spec table without opening it. Calculator input is communications_length_m (scalar above), not this breakdown.", "validation": { "min_rows": 0, "sum_checks": [] }, "notes": "Reference/cross-check breakdown only; scalar communications_length_m remains the reviewed calculator quantity. code is required so this group can also feed calculator pipe_items mode safely if that mode is deliberately enabled." } ]
earthworks | price_keys | [ { "key": "axis_marking_work_unit_price", "estimate_line_code": "axis_marking", "label_ru": "Разбивка осей", "price_kind": "work", "unit": "смена", "required": true, "default_source": "price_registry_with_fallback", "registry_code": "axis_marking_shift", "fallback_key": "axis_marking_work_unit_price", "allow_manual_override": true, "notes": "" }, { "key": "excavator_material_unit_price", "estimate_line_code": "excavator_jcb", "label_ru": "Экскаватор JCB, материал/аренда", "price_kind": "material", "unit": "смена", "required": true, "default_source": "price_registry_with_fallback", "registry_code": "excavator_jcb_shift", "fallback_key": "excavator_material_unit_price", "allow_manual_override": true, "notes": "" }, { "key": "excavator_work_unit_price", "estimate_line_code": "excavator_jcb", "label_ru": "Экскаватор JCB, работа", "price_kind": "work", "unit": "смена", "required": true, "default_source": "price_registry_with_fallback", "registry_code": "excavator_jcb_shift", "fallback_key": "excavator_work_unit_price", "allow_manual_override": true, "notes": "" }, { "key": "manual_excavation_work_unit_price", "estimate_line_code": "manual_excavation", "label_ru": "Доработка грунта вручную", "price_kind": "work", "unit": "м3", "required": true, "default_source": "price_registry_with_fallback", "registry_code": "manual_excavation_m3", "fallback_key": "manual_excavation_work_unit_price", "allow_manual_override": true, "notes": "" }, { "key": "geotextile_laying_work_unit_price", "estimate_line_code": "geotextile_laying", "label_ru": "Укладка геотекстиля", "price_kind": "work", "unit": "м2", "required": true, "default_source": "price_registry_with_fallback", "registry_code": "geotextile_laying_m2", "fallback_key": "geotextile_laying_work_unit_price", "allow_manual_override": true, "notes": "" }, { "key": "geotextile_material_unit_price", "estimate_line_code": "geotextile_material", "label_ru": "Геотекстиль", "price_kind": "material", "unit": "м2", "required": true, "default_source": "price_registry_with_fallback", "registry_code": "geotextile_dornit_300_m2", "fallback_key": "geotextile_material_unit_price", "allow_manual_override": true, "notes": "" }, { "key": "sand_filling_work_unit_price", "estimate_line_code": "sand_filling", "label_ru": "Засыпка песком", "price_kind": "work", "unit": "м3", "required": true, "default_source": "price_registry_with_fallback", "registry_code": "sand_filling_work_m3", "fallback_key": "sand_filling_work_unit_price", "allow_manual_override": true, "notes": "" }, { "key": "sand_material_unit_price", "estimate_line_code": "sand_material", "label_ru": "Песок", "price_kind": "material", "unit": "м3", "required": true, "default_source": "price_registry_with_fallback", "registry_code": "sand_m3", "fallback_key": "sand_material_unit_price", "allow_manual_override": true, "notes": "" }, { "key": "sand_manual_moving_work_unit_price", "estimate_line_code": "sand_manual_moving", "label_ru": "Перемещение песка вручную", "price_kind": "work", "unit": "м3", "required": true, "default_source": "price_registry_with_fallback", "registry_code": "sand_manual_moving_m3", "fallback_key": "sand_manual_moving_work_unit_price", "allow_manual_override": true, "notes": "" }, { "key": "communications_work_unit_price", "estimate_line_code": "communications_work", "label_ru": "Монтаж коммуникаций", "price_kind": "work", "unit": "м", "required": true, "default_source": "price_registry_with_fallback", "registry_code": "communications_installation_m", "fallback_key": "communications_work_unit_price", "allow_manual_override": true, "notes": "" }, { "key": "communications_material_unit_price", "estimate_line_code": "communications_material", "label_ru": "Материалы коммуникаций", "price_kind": "material", "unit": "м", "required": true, "default_source": "price_registry_with_fallback", "registry_code": "communications_material_m", "fallback_key": "communications_material_unit_price", "allow_manual_override": true, "notes": "" }, { "key": "consumables_amount", "estimate_line_code": "consumables", "label_ru": "Расходные материалы", "price_kind": "fixed", "unit": "комплект", "required": true, "default_source": "price_registry_with_fallback", "registry_code": "earthworks_consumables_fixed", "fallback_key": "consumables_amount", "allow_manual_override": true, "notes": "" } ]
earthworks | detail_tables | null
earthworks | supplier_inputs | []
earthworks | defaults | [ { "key": "excavator_shifts_calc_method", "label_ru": "Метод расчета смен экскаватора", "source_class": "DEFAULT", "value": "standard_volume_productivity", "unit": "", "calculator_input_path": "excavator_shifts_calc_method", "source_note": "Production mode from earthworks review-to-calculator constants.", "allow_override_later": false, "notes": "" }, { "key": "manual_excavation_calc_method", "label_ru": "Метод расчета ручной разработки", "source_class": "DEFAULT", "value": "standard_routes", "unit": "", "calculator_input_path": "manual_excavation_calc_method", "source_note": "Production mode from earthworks review-to-calculator constants.", "allow_override_later": false, "notes": "" }, { "key": "communications_length_calc_method", "label_ru": "Метод расчета длины коммуникаций", "source_class": "DEFAULT", "value": "legacy_direct_length", "unit": "", "calculator_input_path": "communications_length_calc_method", "source_note": "Production review mode: calculator uses reviewed scalar communications_length_m. The calculator method name is legacy, but the source is the production review row.", "allow_override_later": false, "notes": "Do not switch to pipe_items unless a deliberate adapter mode makes pipe rows the reviewed calculator source." }, { "key": "excavator_productivity_m3_per_shift", "label_ru": "Производительность экскаватора", "source_class": "DEFAULT", "value": 80, "unit": "м3/смена", "calculator_input_path": "excavator_productivity_m3_per_shift", "source_note": "Formula default from earthworks constants.", "allow_override_later": true, "notes": "" }, { "key": "manual_refinement_depth_m", "label_ru": "Глубина ручной доработки", "source_class": "DEFAULT", "value": 0.08, "unit": "м", "calculator_input_path": "manual_refinement_depth_m", "source_note": "Formula default from earthworks constants.", "allow_override_later": true, "notes": "" }, { "key": "trench_width_m", "label_ru": "Ширина траншеи по умолчанию", "source_class": "DEFAULT", "value": 0.4, "unit": "м", "calculator_input_path": "trench_width_m", "source_note": "Formula default from earthworks constants.", "allow_override_later": true, "notes": "" }, { "key": "sand_compaction_coeff", "label_ru": "Коэффициент уплотнения песка", "source_class": "DEFAULT", "value": 1.3, "unit": "", "calculator_input_path": "sand_compaction_coeff", "source_note": "Formula default from earthworks constants.", "allow_override_later": true, "notes": "" }, { "key": "sand_truck_step_m3", "label_ru": "Кратность машины песка", "source_class": "DEFAULT", "value": 20, "unit": "м3", "calculator_input_path": "sand_truck_step_m3", "source_note": "Business/default rounding step from earthworks constants.", "allow_override_later": true, "notes": "" }, { "key": "geotextile_overlap_coeff", "label_ru": "Коэффициент нахлеста геотекстиля", "source_class": "DEFAULT", "value": 1.1, "unit": "", "calculator_input_path": "geotextile_overlap_coeff", "source_note": "Formula default from earthworks constants.", "allow_override_later": true, "notes": "" }, { "key": "geotextile_roll_area_m2", "label_ru": "Площадь рулона геотекстиля", "source_class": "DEFAULT", "value": 100, "unit": "м2", "calculator_input_path": "geotextile_roll_area_m2", "source_note": "Catalog/package default from earthworks constants.", "allow_override_later": true, "notes": "" }, { "key": "axis_marking_shifts", "label_ru": "Разбивка осей, смены", "source_class": "DEFAULT", "value": 1, "unit": "смена", "calculator_input_path": "axis_marking_shifts", "source_note": "Business/default quantity from earthworks constants.", "allow_override_later": true, "notes": "" } ]
earthworks | auto_calculated | [ { "key": "manual_excavation_quantity_for_estimate_m3", "label_ru": "Ручная разработка", "source_class": "AUTO_CALCULATED", "formula": "pit_area_m2 * manual_refinement_depth_m + trench_volume_m3", "leaf_inputs": [ { "ref": "review_parameters.pit_area_m2", "source_class": "AUTO_PROJECT" }, { "ref": "defaults.manual_refinement_depth_m", "source_class": "DEFAULT" }, { "ref": "review_parameters.trench_volume_m3", "source_class": "AUTO_PROJECT" } ], "calculator_input_path": "manual_excavation_quantity_for_estimate_m3", "notes": "" }, { "key": "communications_length_m_cross_check", "label_ru": "Длина коммуникаций по деталям (сверка)", "source_class": "AUTO_CALCULATED", "formula": "sum(included communications_pipe_items.total_length_m)", "leaf_inputs": [ { "ref": "review_parameters.communications_pipe_items", "source_class": "AUTO_PROJECT" } ], "calculator_input_path": "", "notes": "Cross-check only, shown next to communications_length_m for Elena to compare. Never wired into calculator_input_mapping or an estimate line — the calculator input is the reviewed review_parameters.communications_length_m scalar. See fix note on communications_pipe_items above." } ]
earthworks | estimate_lines | [ { "code": "axis_marking", "name_ru": "Разбивка осей", "unit": "смена", "enabled_by_default": true, "calculator_result_path": "estimate_lines[code=axis_marking]", "quantity": { "formula": "axis_marking_shifts", "leaf_inputs": [ { "ref": "defaults.axis_marking_shifts", "source_class": "DEFAULT" } ] }, "prices": { "material_unit_price_key": null, "work_unit_price_key": "axis_marking_work_unit_price", "fixed_amount_key": null }, "helper_cells": [], "validation": { "formula_ready_required": true, "excel_formula_exportable": true }, "notes": "" }, { "code": "excavator_jcb", "name_ru": "Разработка грунта экскаватором JCB", "unit": "смена", "enabled_by_default": true, "calculator_result_path": "estimate_lines[code=excavator_jcb]", "quantity": { "formula": "ceil(pit_area_m2 * pit_excavation_depth_m / excavator_productivity_m3_per_shift)", "leaf_inputs": [ { "ref": "review_parameters.pit_area_m2", "source_class": "AUTO_PROJECT" }, { "ref": "review_parameters.pit_excavation_depth_m", "source_class": "AUTO_PROJECT" }, { "ref": "defaults.excavator_productivity_m3_per_shift", "source_class": "DEFAULT" } ] }, "prices": { "material_unit_price_key": "excavator_material_unit_price", "work_unit_price_key": "excavator_work_unit_price", "fixed_amount_key": null }, "helper_cells": [], "validation": { "formula_ready_required": true, "excel_formula_exportable": true }, "notes": "" }, { "code": "manual_excavation", "name_ru": "Доработка грунта вручную", "unit": "м3", "enabled_by_default": true, "calculator_result_path": "estimate_lines[code=manual_excavation]", "quantity": { "formula": "manual_excavation_quantity_for_estimate_m3", "leaf_inputs": [ { "ref": "auto_calculated.manual_excavation_quantity_for_estimate_m3", "source_class": "AUTO_CALCULATED" } ] }, "prices": { "material_unit_price_key": null, "work_unit_price_key": "manual_excavation_work_unit_price", "fixed_amount_key": null }, "helper_cells": [], "validation": { "formula_ready_required": true, "excel_formula_exportable": true }, "notes": "" }, { "code": "geotextile_laying", "name_ru": "Укладка геотекстиля", "unit": "м2", "enabled_by_default": true, "calculator_result_path": "estimate_lines[code=geotextile_laying]", "quantity": { "formula": "geotextile_laying_area_m2", "leaf_inputs": [ { "ref": "review_parameters.geotextile_laying_area_m2", "source_class": "AUTO_PROJECT" } ] }, "prices": { "material_unit_price_key": null, "work_unit_price_key": "geotextile_laying_work_unit_price", "fixed_amount_key": null }, "helper_cells": [], "validation": { "formula_ready_required": true, "excel_formula_exportable": true }, "notes": "" }, { "code": "geotextile_material", "name_ru": "Геотекстиль", "unit": "м2", "enabled_by_default": true, "calculator_result_path": "estimate_lines[code=geotextile_material]", "quantity": { "formula": "ceil(geotextile_area_m2 * geotextile_overlap_coeff / geotextile_roll_area_m2) * geotextile_roll_area_m2", "leaf_inputs": [ { "ref": "review_parameters.geotextile_area_m2", "source_class": "AUTO_PROJECT" }, { "ref": "defaults.geotextile_overlap_coeff", "source_class": "DEFAULT" }, { "ref": "defaults.geotextile_roll_area_m2", "source_class": "DEFAULT" } ] }, "prices": { "material_unit_price_key": "geotextile_material_unit_price", "work_unit_price_key": null, "fixed_amount_key": null }, "helper_cells": [], "validation": { "formula_ready_required": true, "excel_formula_exportable": true }, "notes": "" }, { "code": "sand_filling", "name_ru": "Засыпка песком", "unit": "м3", "enabled_by_default": true, "calculator_result_path": "estimate_lines[code=sand_filling]", "quantity": { "formula": "sand_base_volume_m3 + trench_volume_m3", "leaf_inputs": [ { "ref": "review_parameters.sand_base_volume_m3", "source_class": "AUTO_PROJECT" }, { "ref": "review_parameters.trench_volume_m3", "source_class": "AUTO_PROJECT" } ] }, "prices": { "material_unit_price_key": null, "work_unit_price_key": "sand_filling_work_unit_price", "fixed_amount_key": null }, "helper_cells": [], "validation": { "formula_ready_required": true, "excel_formula_exportable": true }, "notes": "" }, { "code": "sand_material", "name_ru": "Песок", "unit": "м3", "enabled_by_default": true, "calculator_result_path": "estimate_lines[code=sand_material]", "quantity": { "formula": "roundup_to_step((sand_base_volume_m3 + trench_volume_m3) * sand_compaction_coeff, sand_truck_step_m3)", "leaf_inputs": [ { "ref": "review_parameters.sand_base_volume_m3", "source_class": "AUTO_PROJECT" }, { "ref": "review_parameters.trench_volume_m3", "source_class": "AUTO_PROJECT" }, { "ref": "defaults.sand_compaction_coeff", "source_class": "DEFAULT" }, { "ref": "defaults.sand_truck_step_m3", "source_class": "DEFAULT" } ] }, "prices": { "material_unit_price_key": "sand_material_unit_price", "work_unit_price_key": null, "fixed_amount_key": null }, "helper_cells": [], "validation": { "formula_ready_required": true, "excel_formula_exportable": true }, "notes": "" }, { "code": "sand_manual_moving", "name_ru": "Перемещение песка вручную", "unit": "м3", "enabled_by_default": true, "calculator_result_path": "estimate_lines[code=sand_manual_moving]", "quantity": { "formula": "sand_base_volume_m3 + trench_volume_m3", "leaf_inputs": [ { "ref": "review_parameters.sand_base_volume_m3", "source_class": "AUTO_PROJECT" }, { "ref": "review_parameters.trench_volume_m3", "source_class": "AUTO_PROJECT" } ] }, "prices": { "material_unit_price_key": null, "work_unit_price_key": "sand_manual_moving_work_unit_price", "fixed_amount_key": null }, "helper_cells": [], "validation": { "formula_ready_required": true, "excel_formula_exportable": true }, "notes": "" }, { "code": "communications_work", "name_ru": "Монтаж коммуникаций", "unit": "м", "enabled_by_default": true, "calculator_result_path": "estimate_lines[code=communications_work]", "quantity": { "formula": "communications_length_m", "leaf_inputs": [ { "ref": "review_parameters.communications_length_m", "source_class": "AUTO_PROJECT" } ] }, "prices": { "material_unit_price_key": null, "work_unit_price_key": "communications_work_unit_price", "fixed_amount_key": null }, "helper_cells": [], "validation": { "formula_ready_required": true, "excel_formula_exportable": true }, "notes": "" }, { "code": "communications_material", "name_ru": "Материалы коммуникаций", "unit": "м", "enabled_by_default": true, "calculator_result_path": "estimate_lines[code=communications_material]", "quantity": { "formula": "communications_length_m", "leaf_inputs": [ { "ref": "review_parameters.communications_length_m", "source_class": "AUTO_PROJECT" } ] }, "prices": { "material_unit_price_key": "communications_material_unit_price", "work_unit_price_key": null, "fixed_amount_key": null }, "helper_cells": [], "validation": { "formula_ready_required": true, "excel_formula_exportable": true }, "notes": "" }, { "code": "consumables", "name_ru": "Расходные материалы", "unit": "комплект", "enabled_by_default": true, "calculator_result_path": "estimate_lines[code=consumables]", "quantity": { "formula": "1", "leaf_inputs": [ { "ref": "price_keys.consumables_amount", "source_class": "PRICE" } ] }, "prices": { "material_unit_price_key": null, "work_unit_price_key": null, "fixed_amount_key": "consumables_amount" }, "helper_cells": [], "validation": { "formula_ready_required": true, "excel_formula_exportable": true }, "notes": "Fixed price row, not project quantity." } ]
foundation_slab | section | { "code": "foundation_slab", "name_ru": "Фундаментная плита", "calculator_module": "experiments/foundation_slab_calculator/foundation_slab_calculator.py", "status": "draft", "owner_notes": "Production contract: spec areas/volumes/lengths only; no old fixture values or Excel-match overrides." }
foundation_slab | review_parameters | [ { "key": "membrane_area_m2", "label_ru": "Площадь мембраны PLANTER под фундаментной плитой", "unit": "м2", "source_class": "AUTO_PROJECT", "required": true, "review_sheet": "01_Проверка проекта", "target_code": "membrane_area_m2", "calculator_input_path": "membrane_area_m2", "normalized_json_path": "sections.foundation_slab.parameters.membrane_area_m2.value", "value_kind": "scalar", "parser_mapping": { "target_codes": [ "membrane_area_m2" ], "aliases_ru": [ "мембрана PLANTER", "площадь мембраны", "профилированная мембрана" ], "expected_unit": "м2", "notes": "Membrane work/material base area." }, "review_behavior": { "show_to_user": true, "allow_manual_override": true, "status_if_missing": "manual_required", "action_ru": "Проверьте площадь мембраны под фундаментной плитой." }, "validation": { "numeric": true, "min_value": 0, "max_value": null }, "notes": "" }, { "key": "slab_side_formwork_area_m2", "label_ru": "Площадь опалубки бортов фундаментной плиты", "unit": "м2", "source_class": "AUTO_PROJECT", "required": true, "review_sheet": "01_Проверка проекта", "target_code": "slab_side_formwork_area", "calculator_input_path": "slab_side_formwork_area_m2", "normalized_json_path": "sections.foundation_slab.parameters.slab_side_formwork_area_m2.value", "value_kind": "scalar", "parser_mapping": { "target_codes": [ "slab_side_formwork_area" ], "aliases_ru": [ "опалубка бортов", "площадь опалубки бортов", "опалубка торца фундаментной плиты" ], "expected_unit": "м2", "notes": "Production uses spec area. Do not reconstruct from perimeter and edge height." }, "review_behavior": { "show_to_user": true, "allow_manual_override": true, "status_if_missing": "manual_required", "action_ru": "Проверьте площадь опалубки бортов по спецификации." }, "validation": { "numeric": true, "min_value": 0, "max_value": null }, "notes": "Do not confuse with EPS 100 mm edge volume." }, { "key": "eps50_under_slab_volume_m3", "label_ru": "ЭППС 50 мм под фундаментной плитой, объем", "unit": "м3", "source_class": "AUTO_PROJECT", "required": true, "review_sheet": "01_Проверка проекта", "target_code": "eps_50_under_slab_volume", "calculator_input_path": "eps50_under_slab_volume_m3", "normalized_json_path": "sections.foundation_slab.parameters.eps50_under_slab_volume_m3.value", "value_kind": "scalar", "parser_mapping": { "target_codes": [ "eps_50_under_slab_volume" ], "aliases_ru": [ "ЭППС 50 мм под плитой", "ЭППС 50 мм низ плиты", "утепление под плитой ЭППС 50" ], "expected_unit": "м3", "notes": "Volume below slab; laying area is calculated as volume / thickness." }, "review_behavior": { "show_to_user": true, "allow_manual_override": true, "status_if_missing": "manual_required", "action_ru": "Проверьте объем ЭППС 50 мм под фундаментной плитой." }, "validation": { "numeric": true, "min_value": 0, "max_value": null }, "notes": "Do not confuse with m2 laying area." }, { "key": "concrete_project_volume_m3", "label_ru": "Проектный объем бетона фундаментной плиты", "unit": "м3", "source_class": "AUTO_PROJECT", "required": true, "review_sheet": "01_Проверка проекта", "target_code": "concrete_project_volume", "calculator_input_path": "concrete_project_volume_m3", "normalized_json_path": "sections.foundation_slab.parameters.concrete_project_volume_m3.value", "value_kind": "scalar", "parser_mapping": { "target_codes": [ "concrete_project_volume" ], "aliases_ru": [ "бетон фундаментной плиты", "бетон плиты фундамента", "бетон В22,5 фундаментная плита" ], "expected_unit": "м3", "notes": "Foundation slab concrete only." }, "review_behavior": { "show_to_user": true, "allow_manual_override": true, "status_if_missing": "manual_required", "action_ru": "Проверьте проектный объем бетона фундаментной плиты." }, "validation": { "numeric": true, "min_value": 0, "max_value": null }, "notes": "Do not merge with floor slab, beam, lintel, or wall concrete." }, { "key": "thermal_insert_50_length_m", "label_ru": "Термовставка 50 мм, длина", "unit": "мп", "source_class": "AUTO_PROJECT", "required": true, "review_sheet": "01_Проверка проекта", "target_code": "thermal_insert_50_length", "calculator_input_path": "thermal_insert_50_length_m", "normalized_json_path": "sections.foundation_slab.parameters.thermal_insert_50_length_m.value", "value_kind": "scalar", "parser_mapping": { "target_codes": [ "thermal_insert_50_length" ], "aliases_ru": [ "термовставка 50 мм длина", "термовставки 50 мм", "термовкладыш 50 мм длина" ], "expected_unit": "мп", "notes": "Work length, not material volume." }, "review_behavior": { "show_to_user": true, "allow_manual_override": true, "status_if_missing": "manual_required", "action_ru": "Проверьте длину термовставок 50 мм." }, "validation": { "numeric": true, "min_value": 0, "max_value": null }, "notes": "" }, { "key": "thermal_insert_100_length_m", "label_ru": "Термовставка 100 мм, длина", "unit": "мп", "source_class": "AUTO_PROJECT", "required": true, "review_sheet": "01_Проверка проекта", "target_code": "thermal_insert_100_length", "calculator_input_path": "thermal_insert_100_length_m", "normalized_json_path": "sections.foundation_slab.parameters.thermal_insert_100_length_m.value", "value_kind": "scalar", "parser_mapping": { "target_codes": [ "thermal_insert_100_length" ], "aliases_ru": [ "термовставка 100 мм длина", "термовставки 100 мм", "термовкладыш 100 мм длина" ], "expected_unit": "мп", "notes": "Work length, not material volume." }, "review_behavior": { "show_to_user": true, "allow_manual_override": true, "status_if_missing": "manual_required", "action_ru": "Проверьте длину термовставок 100 мм." }, "validation": { "numeric": true, "min_value": 0, "max_value": null }, "notes": "" }, { "key": "thermal_insert_50_material_spec_qty", "label_ru": "Термовставка 50 мм, материал по спецификации", "unit": "м3", "source_class": "AUTO_PROJECT", "required": true, "review_sheet": "01_Проверка проекта", "target_code": "thermal_insert_50_material_spec_qty", "calculator_input_path": "thermal_insert_50_material_spec_qty", "normalized_json_path": "sections.foundation_slab.parameters.thermal_insert_50_material_spec_qty.value", "value_kind": "scalar", "parser_mapping": { "target_codes": [ "thermal_insert_50_material_spec_qty" ], "aliases_ru": [ "термовставка 50 мм объем", "материал термовставок 50 мм", "ЭППС термовставка 50" ], "expected_unit": "м3", "notes": "Material quantity, not work length." }, "review_behavior": { "show_to_user": true, "allow_manual_override": true, "status_if_missing": "manual_required", "action_ru": "Проверьте материал термовставок 50 мм по спецификации." }, "validation": { "numeric": true, "min_value": 0, "max_value": null }, "notes": "" }, { "key": "thermal_insert_100_material_spec_qty", "label_ru": "Термовставка 100 мм, материал по спецификации", "unit": "м3", "source_class": "AUTO_PROJECT", "required": true, "review_sheet": "01_Проверка проекта", "target_code": "thermal_insert_100_material_spec_qty", "calculator_input_path": "thermal_insert_100_material_spec_qty", "normalized_json_path": "sections.foundation_slab.parameters.thermal_insert_100_material_spec_qty.value", "value_kind": "scalar", "parser_mapping": { "target_codes": [ "thermal_insert_100_material_spec_qty" ], "aliases_ru": [ "термовставка 100 мм объем", "материал термовставок 100 мм", "ЭППС термовставка 100" ], "expected_unit": "м3", "notes": "Material quantity, not work length." }, "review_behavior": { "show_to_user": true, "allow_manual_override": true, "status_if_missing": "manual_required", "action_ru": "Проверьте материал термовставок 100 мм по спецификации." }, "validation": { "numeric": true, "min_value": 0, "max_value": null }, "notes": "" }, { "key": "foundation_rebar_items", "label_ru": "Арматура фундаментной плиты по диаметрам", "unit": "мп", "source_class": "AUTO_PROJECT", "required": true, "review_sheet": "01_Проверка проекта", "target_code": "foundation_rebar_items", "calculator_input_path": "rebar_items", "normalized_json_path": "sections.foundation_slab.parameters.foundation_rebar_items.rows", "value_kind": "repeated_rows", "row_key_field": "code", "columns": [ { "key": "name", "label_ru": "Наименование", "unit": "", "value_kind": "string" }, { "key": "steel_class", "label_ru": "Класс стали", "unit": "", "value_kind": "string" }, { "key": "diameter_mm", "label_ru": "Диаметр", "unit": "мм", "value_kind": "number" }, { "key": "source_length_m", "label_ru": "Длина по спецификации", "unit": "мп", "value_kind": "number" }, { "key": "kg_per_meter", "label_ru": "Масса 1 м", "unit": "кг/м", "value_kind": "number" } ], "parser_mapping": { "target_codes": [ "foundation_rebar_items" ], "aliases_ru": [ "арматура фундаментной плиты", "спецификация арматуры плиты", "сетка фундаментной плиты" ], "expected_unit": "мп", "notes": "One row per rebar position (diameter/class); production primary PDF unit is m.п., do not require PDF total weight." }, "review_behavior": { "show_to_user": true, "allow_manual_override": true, "status_if_missing": "manual_required", "action_ru": "Проверьте позиции арматуры фундаментной плиты по диаметрам, каждая строка спецификации отдельной строкой." }, "mirror_to_details_sheet": true, "mirror_notes": "Same rows shown read-only on 03_Детали объемов so Elena can check against the PDF spec table without opening it. Calculator adapter reads sheet 01 (this entry) only, never the mirror.", "validation": { "numeric": true, "min_value": 0, "max_value": null }, "notes": "Production primary PDF unit is m.п.; do not require PDF total weight." } ]
foundation_slab | price_keys | [ { "key": "membrane_installation_work_unit_price", "estimate_line_code": "planter_membrane_installation", "label_ru": "Монтаж мембраны PLANTER стандарт", "price_kind": "work", "unit": "м2", "required": true, "default_source": "price_registry_with_fallback", "registry_code": "planter_membrane_installation_work_m2", "fallback_key": "membrane_installation_work_unit_price", "allow_manual_override": true, "notes": "" }, { "key": "planter_standard_roll_unit_price", "estimate_line_code": "planter_standard_material", "label_ru": "Planter Standard Технониколь", "price_kind": "material", "unit": "рулон", "required": true, "default_source": "price_registry_with_fallback", "registry_code": "planter_standard_roll", "fallback_key": "planter_standard_roll_unit_price", "allow_manual_override": true, "notes": "" }, { "key": "planterband_unit_price", "estimate_line_code": "planterband_material", "label_ru": "PLANTERBAND 10м х 10см", "price_kind": "material", "unit": "шт", "required": true, "default_source": "price_registry_with_fallback", "registry_code": "planterband_item", "fallback_key": "planterband_unit_price", "allow_manual_override": true, "notes": "" }, { "key": "formwork_installation_work_unit_price", "estimate_line_code": "formwork_installation", "label_ru": "Монтаж опалубки бортов фундаментной плиты", "price_kind": "work", "unit": "м2", "required": true, "default_source": "price_registry_with_fallback", "registry_code": "timber_formwork_installation_work_m2", "fallback_key": "formwork_installation_work_unit_price", "allow_manual_override": true, "notes": "" }, { "key": "plywood_unit_price", "estimate_line_code": "formwork_plywood", "label_ru": "Фанера ФК 1,52 x 1,52 толщиной 18 мм", "price_kind": "material", "unit": "лист", "required": true, "default_source": "price_registry_with_fallback", "registry_code": "plywood_1520x1520_18mm_sheet", "fallback_key": "plywood_unit_price", "allow_manual_override": true, "notes": "" }, { "key": "timber_unit_price", "estimate_line_code": "formwork_timber", "label_ru": "Пиломатериал обрезной хвойных пород ГОСТ", "price_kind": "material", "unit": "м3", "required": true, "default_source": "price_registry_with_fallback", "registry_code": "timber_m3", "fallback_key": "timber_unit_price", "allow_manual_override": true, "notes": "" }, { "key": "eps50_laying_work_unit_price", "estimate_line_code": "eps50_laying_under_slab", "label_ru": "Укладка ЭППС 50 мм под плитой", "price_kind": "work", "unit": "м2", "required": true, "default_source": "price_registry_with_fallback", "registry_code": "eps_laying_work_m2", "fallback_key": "eps50_laying_work_unit_price", "allow_manual_override": true, "notes": "" }, { "key": "eps50_unit_price", "estimate_line_code": "eps50_penoplex_geo_material", "label_ru": "Пеноплэкс ГЕО 50 мм", "price_kind": "material", "unit": "м3", "required": true, "default_source": "price_registry_with_fallback", "registry_code": "eps_geo_50_m3", "fallback_key": "eps50_unit_price", "allow_manual_override": true, "notes": "" }, { "key": "thermal_insert_50_work_unit_price", "estimate_line_code": "thermal_insert_50_installation", "label_ru": "Устройство и монтаж термовставок 50 мм", "price_kind": "work", "unit": "мп", "required": true, "default_source": "price_registry_with_fallback", "registry_code": "thermal_insert_50_installation_work_m", "fallback_key": "thermal_insert_50_work_unit_price", "allow_manual_override": true, "notes": "" }, { "key": "thermal_insert_100_work_unit_price", "estimate_line_code": "thermal_insert_100_installation", "label_ru": "Устройство и монтаж термовставок 100 мм", "price_kind": "work", "unit": "мп", "required": true, "default_source": "price_registry_with_fallback", "registry_code": "thermal_insert_100_installation_work_m", "fallback_key": "thermal_insert_100_work_unit_price", "allow_manual_override": true, "notes": "" }, { "key": "thermal_insert_50_material_unit_price", "estimate_line_code": "thermal_insert_50_material", "label_ru": "Материал термовставок 50 мм", "price_kind": "material", "unit": "м3", "required": true, "default_source": "price_registry_with_fallback", "registry_code": "thermal_insert_50_material_m3", "fallback_key": "thermal_insert_50_material_unit_price", "allow_manual_override": true, "notes": "" }, { "key": "thermal_insert_100_material_unit_price", "estimate_line_code": "thermal_insert_100_material", "label_ru": "Материал термовставок 100 мм", "price_kind": "material", "unit": "м3", "required": true, "default_source": "price_registry_with_fallback", "registry_code": "thermal_insert_100_material_m3", "fallback_key": "thermal_insert_100_material_unit_price", "allow_manual_override": true, "notes": "" }, { "key": "rebar_unit_price_by_item", "estimate_line_code": "rebar_items", "label_ru": "Арматура по диаметрам", "price_kind": "material", "unit": "мп", "required": true, "default_source": "price_registry_with_fallback", "registry_code": "rebar_<class>_d<diameter>_m", "fallback_key": "rebar_items.unit_price_per_m", "allow_manual_override": true, "notes": "Resolved per row of foundation_rebar_items." }, { "key": "concreting_work_unit_price", "estimate_line_code": "foundation_slab_concreting_work", "label_ru": "Бетонирование фундаментной плиты", "price_kind": "work", "unit": "м3", "required": true, "default_source": "price_registry_with_fallback", "registry_code": "concrete_placing_work_m3", "fallback_key": "concreting_work_unit_price", "allow_manual_override": true, "notes": "" }, { "key": "concrete_unit_price", "estimate_line_code": "concrete_b22_5_m300_material", "label_ru": "Бетон В22,5 М300", "price_kind": "material", "unit": "м3", "required": true, "default_source": "price_registry_with_fallback", "registry_code": "concrete_b22_5_m3", "fallback_key": "concrete_unit_price", "allow_manual_override": true, "notes": "" }, { "key": "concrete_delivery_unit_price", "estimate_line_code": "concrete_delivery", "label_ru": "Доставка бетона", "price_kind": "material", "unit": "рейс", "required": true, "default_source": "price_registry_with_fallback", "registry_code": "concrete_delivery_trip", "fallback_key": "concrete_delivery_unit_price", "allow_manual_override": true, "notes": "" }, { "key": "concrete_pump_unit_price", "estimate_line_code": "concrete_pump_32m", "label_ru": "Работа бетононасоса 32м", "price_kind": "work", "unit": "смена", "required": true, "default_source": "price_registry_with_fallback", "registry_code": "concrete_pump_32m_shift", "fallback_key": "concrete_pump_unit_price", "allow_manual_override": true, "notes": "" }, { "key": "formwork_dismantling_work_unit_price", "estimate_line_code": "formwork_dismantling", "label_ru": "Демонтаж опалубки", "price_kind": "work", "unit": "м2", "required": true, "default_source": "price_registry_with_fallback", "registry_code": "formwork_dismantling_work_m2", "fallback_key": "formwork_dismantling_work_unit_price", "allow_manual_override": true, "notes": "" }, { "key": "rebar_crane_unit_price", "estimate_line_code": "rebar_crane_supply", "label_ru": "Подача арматуры автокраном", "price_kind": "work", "unit": "смена", "required": true, "default_source": "price_registry_with_fallback", "registry_code": "crane_shift", "fallback_key": "rebar_crane_unit_price", "allow_manual_override": true, "notes": "" }, { "key": "rebar_metal_delivery_unit_price", "estimate_line_code": "rebar_metal_delivery", "label_ru": "Доставка арматуры, металла", "price_kind": "material", "unit": "маш", "required": true, "default_source": "price_registry_with_fallback", "registry_code": "metal_delivery_truck", "fallback_key": "rebar_metal_delivery_unit_price", "allow_manual_override": true, "notes": "" }, { "key": "technical_supervision_amount", "estimate_line_code": "technical_supervision", "label_ru": "Технический надзор", "price_kind": "fixed", "unit": "комплект", "required": true, "default_source": "fallback_manual_review", "registry_code": "technical_supervision_fixed", "fallback_key": "technical_supervision_amount", "allow_manual_override": true, "notes": "" }, { "key": "thermal_insert_installation_work_unit_price", "estimate_line_code": "thermal_insert_installation", "label_ru": "Устройство и монтаж термовкладыша (легаси)", "price_kind": "work", "unit": "мп", "required": false, "default_source": "price_registry_with_fallback", "registry_code": "thermal_insert_installation_work_m", "fallback_key": "thermal_insert_installation_work_unit_price", "allow_manual_override": true, "notes": "Legacy-only price; line is disabled (enabled_by_default: false) while thermal_insert_mode=standard_50_100 is production." }, { "key": "eps100_unit_price", "estimate_line_code": "eps100_penoplex_geo_material", "label_ru": "Пеноплэкс ГЕО 100 мм (легаси)", "price_kind": "material", "unit": "м3", "required": false, "default_source": "price_registry_with_fallback", "registry_code": "eps_geo_100_m3", "fallback_key": "eps100_unit_price", "allow_manual_override": true, "notes": "Legacy-only price; line is disabled (enabled_by_default: false) while thermal_insert_mode=standard_50_100 is production. Not the same registry_code namespace as waterproofing's eps100 wall material." } ]
foundation_slab | detail_tables | null
foundation_slab | supplier_inputs | [ { "key": "rebar_crane_shifts", "label_ru": "Подача арматуры автокраном, смены", "unit": "смена", "source_class": "MANUAL_REVIEW", "required": true, "review_sheet": "01_Проверка проекта", "target_code": "", "calculator_input_path": "rebar_crane_shifts", "normalized_json_path": "sections.foundation_slab.supplier_inputs.rebar_crane_shifts.value", "review_behavior": { "show_to_user": true, "allow_manual_override": true, "status_if_missing": "manual_required", "action_ru": "Введите или подтвердите смены крана для подачи арматуры." }, "notes": "" }, { "key": "rebar_metal_delivery_trucks", "label_ru": "Доставка арматуры и металла, машины", "unit": "маш", "source_class": "MANUAL_REVIEW", "required": true, "review_sheet": "01_Проверка проекта", "target_code": "", "calculator_input_path": "rebar_metal_delivery_trucks", "normalized_json_path": "sections.foundation_slab.supplier_inputs.rebar_metal_delivery_trucks.value", "review_behavior": { "show_to_user": true, "allow_manual_override": true, "status_if_missing": "manual_required", "action_ru": "Введите или подтвердите количество машин доставки арматуры/металла." }, "notes": "Suggested value is box-level, but actual line remains manual." }, { "key": "box_total_metal_weight_kg", "label_ru": "Общий вес металла коробки для контроля доставки", "unit": "кг", "source_class": "MANUAL_REVIEW", "required": true, "review_sheet": "01_Проверка проекта", "target_code": "", "calculator_input_path": "box_total_metal_weight_kg", "normalized_json_path": "sections.foundation_slab.supplier_inputs.box_total_metal_weight_kg.value", "review_behavior": { "show_to_user": true, "allow_manual_override": true, "status_if_missing": "manual_required", "action_ru": "Введите общий вес металла коробки для контроля доставки." }, "notes": "Should later be provided by box-level aggregator." }, { "key": "concrete_pump_shifts", "label_ru": "Работа бетононасоса, смены", "unit": "смена", "source_class": "MANUAL_REVIEW", "required": true, "review_sheet": "01_Проверка проекта", "target_code": "", "calculator_input_path": "concrete_pump_shifts", "normalized_json_path": "sections.foundation_slab.supplier_inputs.concrete_pump_shifts.value", "review_behavior": { "show_to_user": true, "allow_manual_override": true, "status_if_missing": "manual_required", "action_ru": "Введите или подтвердите смены бетононасоса." }, "notes": "" }, { "key": "logistics_and_supply_amount", "label_ru": "Логистика и снабжение", "unit": "руб", "source_class": "MANUAL_REVIEW", "required": true, "review_sheet": "01_Проверка проекта", "target_code": "", "calculator_input_path": "logistics_and_supply_amount", "normalized_json_path": "sections.foundation_slab.supplier_inputs.logistics_and_supply_amount.value", "review_behavior": { "show_to_user": true, "allow_manual_override": true, "status_if_missing": "manual_required", "action_ru": "Введите или подтвердите фиксированную сумму логистики и снабжения." }, "notes": "" }, { "key": "consumables_tool_amortization_amount", "label_ru": "Расходные материалы, амортизация инструмента", "unit": "руб", "source_class": "MANUAL_REVIEW", "required": true, "review_sheet": "01_Проверка проекта", "target_code": "", "calculator_input_path": "consumables_tool_amortization_amount", "normalized_json_path": "sections.foundation_slab.supplier_inputs.consumables_tool_amortization_amount.value", "review_behavior": { "show_to_user": true, "allow_manual_override": true, "status_if_missing": "manual_required", "action_ru": "Введите или подтвердите фиксированную сумму расходников и амортизации." }, "notes": "" } ]
foundation_slab | defaults | [ { "key": "project_name", "label_ru": "Название проекта", "source_class": "DEFAULT", "value": null, "unit": "", "calculator_input_path": "project_name", "source_note": "Set by job/project metadata.", "allow_override_later": true, "notes": "" }, { "key": "formwork_calc_method", "label_ru": "Метод расчета опалубки", "source_class": "DEFAULT", "value": "spec_area", "unit": "", "calculator_input_path": "formwork_calc_method", "source_note": "Production standard: use spec area.", "allow_override_later": false, "notes": "" }, { "key": "plywood_calc_method", "label_ru": "Метод расчета фанеры", "source_class": "DEFAULT", "value": "actual_area_with_waste", "unit": "", "calculator_input_path": "plywood_calc_method", "source_note": "Production standard.", "allow_override_later": false, "notes": "" }, { "key": "thermal_insert_mode", "label_ru": "Метод термовставок", "source_class": "DEFAULT", "value": "standard_50_100", "unit": "", "calculator_input_path": "thermal_insert_mode", "source_note": "Production standard: separate 50/100 mm rows.", "allow_override_later": false, "notes": "" }, { "key": "rebar_calc_method", "label_ru": "Метод расчета арматуры", "source_class": "DEFAULT", "value": "spec_length_m", "unit": "", "calculator_input_path": "rebar_calc_method", "source_note": "Production standard: PDF primary unit is m.п.", "allow_override_later": false, "notes": "" }, { "key": "membrane_overlap_coeff", "label_ru": "Коэффициент нахлеста мембраны", "source_class": "DEFAULT", "value": 1.1, "unit": "", "calculator_input_path": "membrane_overlap_coeff", "source_note": "Business/material coefficient; not PDF extraction.", "allow_override_later": true, "notes": "" }, { "key": "membrane_roll_area_m2", "label_ru": "Площадь рулона мембраны", "source_class": "DEFAULT", "value": 40, "unit": "м2", "calculator_input_path": "membrane_roll_area_m2", "source_note": "Catalog/package default.", "allow_override_later": true, "notes": "" }, { "key": "planterband_per_membrane_roll", "label_ru": "PLANTERBAND на рулон", "source_class": "DEFAULT", "value": 4, "unit": "шт/рулон", "calculator_input_path": "planterband_per_membrane_roll", "source_note": "Confirmed Elena rule.", "allow_override_later": true, "notes": "" }, { "key": "plywood_sheet_width_m", "label_ru": "Ширина листа фанеры", "source_class": "DEFAULT", "value": 1.52, "unit": "м", "calculator_input_path": "plywood_sheet_width_m", "source_note": "Production standard.", "allow_override_later": true, "notes": "" }, { "key": "plywood_sheet_height_m", "label_ru": "Высота листа фанеры", "source_class": "DEFAULT", "value": 1.52, "unit": "м", "calculator_input_path": "plywood_sheet_height_m", "source_note": "Production standard.", "allow_override_later": true, "notes": "" }, { "key": "plywood_waste_coeff", "label_ru": "Запас фанеры", "source_class": "DEFAULT", "value": 1.05, "unit": "", "calculator_input_path": "plywood_waste_coeff", "source_note": "Production standard.", "allow_override_later": true, "notes": "" }, { "key": "timber_thickness_m", "label_ru": "Толщина пиломатериала", "source_class": "DEFAULT", "value": 0.05, "unit": "м", "calculator_input_path": "timber_thickness_m", "source_note": "Confirmed rule: timber volume = formwork area * 0.05.", "allow_override_later": true, "notes": "" }, { "key": "eps50_thickness_m", "label_ru": "Толщина ЭППС 50 мм", "source_class": "DEFAULT", "value": 0.05, "unit": "м", "calculator_input_path": "eps50_thickness_m", "source_note": "Material thickness default.", "allow_override_later": true, "notes": "" }, { "key": "eps_waste_coeff", "label_ru": "Коэффициент запаса ЭППС", "source_class": "DEFAULT", "value": 1.05, "unit": "", "calculator_input_path": "eps_waste_coeff", "source_note": "Business/material waste default.", "allow_override_later": true, "notes": "" }, { "key": "eps50_pack_volume_m3", "label_ru": "Объем пачки ЭППС 50 мм", "source_class": "DEFAULT", "value": null, "unit": "м3", "calculator_input_path": "eps50_pack_volume_m3", "source_note": "Catalog/package value, not PDF extraction.", "allow_override_later": true, "notes": "Must be filled from catalog/price registry before calculator run." }, { "key": "thermal_insert_material_waste_coeff", "label_ru": "Запас материала термовставок", "source_class": "DEFAULT", "value": 1.05, "unit": "", "calculator_input_path": "thermal_insert_material_waste_coeff", "source_note": "Business/material waste default.", "allow_override_later": true, "notes": "" }, { "key": "thermal_insert_50_pack_multiple_qty", "label_ru": "Кратность пачки термовставки 50 мм", "source_class": "DEFAULT", "value": null, "unit": "м3", "calculator_input_path": "thermal_insert_50_pack_multiple_qty", "source_note": "Catalog/package value.", "allow_override_later": true, "notes": "" }, { "key": "thermal_insert_100_pack_multiple_qty", "label_ru": "Кратность пачки термовставки 100 мм", "source_class": "DEFAULT", "value": null, "unit": "м3", "calculator_input_path": "thermal_insert_100_pack_multiple_qty", "source_note": "Catalog/package value.", "allow_override_later": true, "notes": "" }, { "key": "rebar_waste_coeff", "label_ru": "Коэффициент запаса арматуры", "source_class": "DEFAULT", "value": 1.05, "unit": "", "calculator_input_path": "rebar_waste_coeff", "source_note": "Business/material waste default.", "allow_override_later": true, "notes": "" }, { "key": "rod_length_m", "label_ru": "Длина хлыста арматуры", "source_class": "DEFAULT", "value": 11.7, "unit": "м", "calculator_input_path": "rebar_items[*].rod_length_m", "source_note": "Catalog default unless item overrides.", "allow_override_later": true, "notes": "" }, { "key": "concrete_waste_coeff", "label_ru": "Коэффициент запаса бетона", "source_class": "DEFAULT", "value": 1.02, "unit": "", "calculator_input_path": "concrete_waste_coeff", "source_note": "Business/material waste default.", "allow_override_later": true, "notes": "" }, { "key": "concrete_round_step_m3", "label_ru": "Шаг округления бетона", "source_class": "DEFAULT", "value": 0.5, "unit": "м3", "calculator_input_path": "concrete_round_step_m3", "source_note": "Delivery/order rounding default.", "allow_override_later": true, "notes": "" }, { "key": "concrete_mixer_volume_m3", "label_ru": "Объем миксера бетона", "source_class": "DEFAULT", "value": 7, "unit": "м3", "calculator_input_path": "concrete_mixer_volume_m3", "source_note": "Logistics default.", "allow_override_later": true, "notes": "" }, { "key": "box_metal_delivery_capacity_kg", "label_ru": "Вместимость доставки металла", "source_class": "DEFAULT", "value": 10000, "unit": "кг", "calculator_input_path": "box_metal_delivery_capacity_kg", "source_note": "Box-level logistics default.", "allow_override_later": true, "notes": "" } ]
foundation_slab | auto_calculated | [ { "key": "eps50_laying_area_m2", "label_ru": "Площадь укладки ЭППС 50 мм", "source_class": "AUTO_CALCULATED", "formula": "eps50_under_slab_volume_m3 / eps50_thickness_m", "leaf_inputs": [ { "ref": "review_parameters.eps50_under_slab_volume_m3", "source_class": "AUTO_PROJECT" }, { "ref": "defaults.eps50_thickness_m", "source_class": "DEFAULT" } ], "calculator_input_path": "", "notes": "Work area, not PDF input." }, { "key": "plywood_sheets", "label_ru": "Количество листов фанеры", "source_class": "AUTO_CALCULATED", "formula": "ceil(slab_side_formwork_area_m2 * plywood_waste_coeff / (plywood_sheet_width_m * plywood_sheet_height_m))", "leaf_inputs": [ { "ref": "review_parameters.slab_side_formwork_area_m2", "source_class": "AUTO_PROJECT" }, { "ref": "defaults.plywood_waste_coeff", "source_class": "DEFAULT" } ], "calculator_input_path": "", "notes": "" }, { "key": "concrete_order_volume_m3", "label_ru": "Заказной объем бетона", "source_class": "AUTO_CALCULATED", "formula": "round_up_to_step(concrete_project_volume_m3 * concrete_waste_coeff, concrete_round_step_m3)", "leaf_inputs": [ { "ref": "review_parameters.concrete_project_volume_m3", "source_class": "AUTO_PROJECT" }, { "ref": "defaults.concrete_waste_coeff", "source_class": "DEFAULT" } ], "calculator_input_path": "", "notes": "" }, { "key": "rebar_frame_assembly_quantity_m", "label_ru": "Закупочная длина арматуры", "source_class": "AUTO_CALCULATED", "formula": "sum(round_up(spec_length_m * rebar_waste_coeff / rod_length_m) * rod_length_m)", "leaf_inputs": [ { "ref": "review_parameters.foundation_rebar_items", "source_class": "AUTO_PROJECT" }, { "ref": "defaults.rebar_waste_coeff", "source_class": "DEFAULT" }, { "ref": "defaults.rod_length_m", "source_class": "DEFAULT" } ], "calculator_input_path": "", "notes": "" }, { "key": "membrane_rolls", "label_ru": "Количество рулонов мембраны PLANTER", "source_class": "AUTO_CALCULATED", "formula": "ceil(membrane_area_m2 * membrane_overlap_coeff / membrane_roll_area_m2)", "leaf_inputs": [ { "ref": "review_parameters.membrane_area_m2", "source_class": "AUTO_PROJECT" }, { "ref": "defaults.membrane_overlap_coeff", "source_class": "DEFAULT" }, { "ref": "defaults.membrane_roll_area_m2", "source_class": "DEFAULT" } ], "calculator_input_path": "", "notes": "Found missing 2026-07-10 while building out estimate_lines — feeds both planter_standard_material and planterband_material." } ]
foundation_slab | estimate_lines | [ { "code": "planter_membrane_installation", "name_ru": "Монтаж мембраны PLANTER стандарт", "unit": "м2", "enabled_by_default": true, "calculator_result_path": "estimate_lines[code=planter_membrane_installation]", "quantity": { "formula": "membrane_area_m2", "leaf_inputs": [ { "ref": "review_parameters.membrane_area_m2", "source_class": "AUTO_PROJECT" } ] }, "prices": { "material_unit_price_key": null, "work_unit_price_key": "membrane_installation_work_unit_price", "fixed_amount_key": null }, "helper_cells": [], "validation": { "formula_ready_required": true, "excel_formula_exportable": true }, "notes": "" }, { "code": "planter_standard_material", "name_ru": "Planter Standard Технониколь", "unit": "рул", "enabled_by_default": true, "calculator_result_path": "estimate_lines[code=planter_standard_material]", "quantity": { "formula": "ceil(membrane_area_m2 * membrane_overlap_coeff / membrane_roll_area_m2)", "leaf_inputs": [ { "ref": "review_parameters.membrane_area_m2", "source_class": "AUTO_PROJECT" }, { "ref": "defaults.membrane_overlap_coeff", "source_class": "DEFAULT" }, { "ref": "defaults.membrane_roll_area_m2", "source_class": "DEFAULT" } ] }, "prices": { "material_unit_price_key": "planter_standard_roll_unit_price", "work_unit_price_key": null, "fixed_amount_key": null }, "helper_cells": [], "validation": { "formula_ready_required": true, "excel_formula_exportable": true }, "notes": "Purchased roll count, not membrane work area." }, { "code": "planterband_material", "name_ru": "PLANTERBAND 10м х 10см", "unit": "шт", "enabled_by_default": true, "calculator_result_path": "estimate_lines[code=planterband_material]", "quantity": { "formula": "membrane_rolls * planterband_per_membrane_roll", "leaf_inputs": [ { "ref": "auto_calculated.membrane_rolls", "source_class": "AUTO_CALCULATED" }, { "ref": "defaults.planterband_per_membrane_roll", "source_class": "DEFAULT" } ] }, "prices": { "material_unit_price_key": "planterband_unit_price", "work_unit_price_key": null, "fixed_amount_key": null }, "helper_cells": [], "validation": { "formula_ready_required": true, "excel_formula_exportable": true }, "notes": "Derived from membrane roll count, same as calculator's membrane['planterband_quantity']." }, { "code": "formwork_installation", "name_ru": "Монтаж опалубки из пиломатериалов для отбортовки плиты", "unit": "м2", "enabled_by_default": true, "calculator_result_path": "estimate_lines[code=formwork_installation]", "quantity": { "formula": "slab_side_formwork_area_m2", "leaf_inputs": [ { "ref": "review_parameters.slab_side_formwork_area_m2", "source_class": "AUTO_PROJECT" } ] }, "prices": { "material_unit_price_key": null, "work_unit_price_key": "formwork_installation_work_unit_price", "fixed_amount_key": null }, "helper_cells": [], "validation": { "formula_ready_required": true, "excel_formula_exportable": true }, "notes": "" }, { "code": "formwork_plywood", "name_ru": "Фанера ФК 1,52 * 1,52 толщиной 18 мм", "unit": "шт", "enabled_by_default": true, "calculator_result_path": "estimate_lines[code=formwork_plywood]", "quantity": { "formula": "ceil(slab_side_formwork_area_m2 * plywood_waste_coeff / (plywood_sheet_width_m * plywood_sheet_height_m))", "leaf_inputs": [ { "ref": "review_parameters.slab_side_formwork_area_m2", "source_class": "AUTO_PROJECT" }, { "ref": "defaults.plywood_sheet_width_m", "source_class": "DEFAULT" }, { "ref": "defaults.plywood_sheet_height_m", "source_class": "DEFAULT" }, { "ref": "defaults.plywood_waste_coeff", "source_class": "DEFAULT" } ] }, "prices": { "material_unit_price_key": "plywood_unit_price", "work_unit_price_key": null, "fixed_amount_key": null }, "helper_cells": [], "validation": { "formula_ready_required": true, "excel_formula_exportable": true }, "notes": "Same auto_calculated.plywood_sheets used by formwork_plywood." }, { "code": "formwork_timber", "name_ru": "Пиломатериал обрезной хвойных пород ГОСТ", "unit": "м3", "enabled_by_default": true, "calculator_result_path": "estimate_lines[code=formwork_timber]", "quantity": { "formula": "slab_side_formwork_area_m2 * timber_thickness_m", "leaf_inputs": [ { "ref": "review_parameters.slab_side_formwork_area_m2", "source_class": "AUTO_PROJECT" }, { "ref": "defaults.timber_thickness_m", "source_class": "DEFAULT" } ] }, "prices": { "material_unit_price_key": "timber_unit_price", "work_unit_price_key": null, "fixed_amount_key": null }, "helper_cells": [], "validation": { "formula_ready_required": true, "excel_formula_exportable": true }, "notes": "Calculator has a hardcoded display_quantity=1.2 override for this line (found 2026-07-10, not fixed — same class of issue already fixed for waterproofing's display_quantity). Production quantity/money uses the formula above, not the display override." }, { "code": "eps50_laying_under_slab", "name_ru": "Укладка ЭППС 50 мм под плитой", "unit": "м2", "enabled_by_default": true, "calculator_result_path": "estimate_lines[code=eps50_laying_under_slab]", "quantity": { "formula": "eps50_under_slab_volume_m3 / eps50_thickness_m", "leaf_inputs": [ { "ref": "review_parameters.eps50_under_slab_volume_m3", "source_class": "AUTO_PROJECT" }, { "ref": "defaults.eps50_thickness_m", "source_class": "DEFAULT" } ] }, "prices": { "material_unit_price_key": null, "work_unit_price_key": "eps50_laying_work_unit_price", "fixed_amount_key": null }, "helper_cells": [], "validation": { "formula_ready_required": true, "excel_formula_exportable": true }, "notes": "Area in m2 calculated from m3 volume." }, { "code": "thermal_insert_50_installation", "name_ru": "Устройство и монтаж термовставок 50 мм", "unit": "мп", "enabled_by_default": true, "calculator_result_path": "estimate_lines[code=thermal_insert_50_installation]", "quantity": { "formula": "thermal_insert_50_length_m", "leaf_inputs": [ { "ref": "review_parameters.thermal_insert_50_length_m", "source_class": "AUTO_PROJECT" } ] }, "prices": { "material_unit_price_key": null, "work_unit_price_key": "thermal_insert_50_work_unit_price", "fixed_amount_key": null }, "helper_cells": [], "validation": { "formula_ready_required": true, "excel_formula_exportable": true }, "notes": "Only returned when thermal_insert_mode=standard_50_100 (current production default)." }, { "code": "thermal_insert_100_installation", "name_ru": "Устройство и монтаж термовставок 100 мм", "unit": "мп", "enabled_by_default": true, "calculator_result_path": "estimate_lines[code=thermal_insert_100_installation]", "quantity": { "formula": "thermal_insert_100_length_m", "leaf_inputs": [ { "ref": "review_parameters.thermal_insert_100_length_m", "source_class": "AUTO_PROJECT" } ] }, "prices": { "material_unit_price_key": null, "work_unit_price_key": "thermal_insert_100_work_unit_price", "fixed_amount_key": null }, "helper_cells": [], "validation": { "formula_ready_required": true, "excel_formula_exportable": true }, "notes": "Only returned when thermal_insert_mode=standard_50_100 (current production default)." }, { "code": "eps50_penoplex_geo_material", "name_ru": "Пеноплэкс ГЕО 50 мм под плитой", "unit": "м3", "enabled_by_default": true, "calculator_result_path": "estimate_lines[code=eps50_penoplex_geo_material]", "quantity": { "formula": "round_up_to_multiple(eps50_under_slab_volume_m3 * eps_waste_coeff, eps50_pack_volume_m3)", "leaf_inputs": [ { "ref": "review_parameters.eps50_under_slab_volume_m3", "source_class": "AUTO_PROJECT" }, { "ref": "defaults.eps_waste_coeff", "source_class": "DEFAULT" }, { "ref": "defaults.eps50_pack_volume_m3", "source_class": "DEFAULT" } ] }, "prices": { "material_unit_price_key": "eps50_unit_price", "work_unit_price_key": null, "fixed_amount_key": null }, "helper_cells": [], "validation": { "formula_ready_required": true, "excel_formula_exportable": true }, "notes": "eps50_pack_volume_m3 default is currently null (see defaults) — must be filled before this line can run. Only returned when thermal_insert_mode=standard_50_100." }, { "code": "thermal_insert_50_material", "name_ru": "Материал термовставок 50 мм", "unit": "м3", "enabled_by_default": true, "calculator_result_path": "estimate_lines[code=thermal_insert_50_material]", "quantity": { "formula": "round_up_to_multiple(thermal_insert_50_material_spec_qty * thermal_insert_material_waste_coeff, thermal_insert_50_pack_multiple_qty)", "leaf_inputs": [ { "ref": "review_parameters.thermal_insert_50_material_spec_qty", "source_class": "AUTO_PROJECT" }, { "ref": "defaults.thermal_insert_material_waste_coeff", "source_class": "DEFAULT" }, { "ref": "defaults.thermal_insert_50_pack_multiple_qty", "source_class": "DEFAULT" } ] }, "prices": { "material_unit_price_key": "thermal_insert_50_material_unit_price", "work_unit_price_key": null, "fixed_amount_key": null }, "helper_cells": [], "validation": { "formula_ready_required": true, "excel_formula_exportable": true }, "notes": "thermal_insert_50_pack_multiple_qty default is currently null (see defaults) — must be filled before this line can run. Only returned when thermal_insert_mode=standard_50_100." }, { "code": "thermal_insert_100_material", "name_ru": "Материал термовставок 100 мм", "unit": "м3", "enabled_by_default": true, "calculator_result_path": "estimate_lines[code=thermal_insert_100_material]", "quantity": { "formula": "round_up_to_multiple(thermal_insert_100_material_spec_qty * thermal_insert_material_waste_coeff, thermal_insert_100_pack_multiple_qty)", "leaf_inputs": [ { "ref": "review_parameters.thermal_insert_100_material_spec_qty", "source_class": "AUTO_PROJECT" }, { "ref": "defaults.thermal_insert_material_waste_coeff", "source_class": "DEFAULT" }, { "ref": "defaults.thermal_insert_100_pack_multiple_qty", "source_class": "DEFAULT" } ] }, "prices": { "material_unit_price_key": "thermal_insert_100_material_unit_price", "work_unit_price_key": null, "fixed_amount_key": null }, "helper_cells": [], "validation": { "formula_ready_required": true, "excel_formula_exportable": true }, "notes": "thermal_insert_100_pack_multiple_qty default is currently null (see defaults) — must be filled before this line can run. Only returned when thermal_insert_mode=standard_50_100. See step_13 for this null-default risk, traced end-to-end earlier." }, { "code": "thermal_insert_installation", "name_ru": "Устройство и монтаж термовкладыша 150*400*250мм шаг 200мм", "unit": "мп", "enabled_by_default": false, "calculator_result_path": "estimate_lines[code=thermal_insert_installation]", "quantity": { "formula": "thermal_insert_length_m", "leaf_inputs": [ { "ref": "legacy_inputs.thermal_insert_length_m", "source_class": "MANUAL_REVIEW" } ] }, "prices": { "material_unit_price_key": null, "work_unit_price_key": "thermal_insert_installation_work_unit_price", "fixed_amount_key": null }, "helper_cells": [], "validation": { "formula_ready_required": false, "excel_formula_exportable": false }, "notes": "Legacy-only: returned instead of the 50/100 mm split above when thermal_insert_mode=legacy. Not production; disabled by default." }, { "code": "eps100_penoplex_geo_material", "name_ru": "Пеноплэкс ГЕО 100 мм", "unit": "м3", "enabled_by_default": false, "calculator_result_path": "estimate_lines[code=eps100_penoplex_geo_material]", "quantity": { "formula": "ceil(legacy_eps100_required_volume_m3 / eps100_pack_volume_m3) * eps100_pack_volume_m3", "leaf_inputs": [ { "ref": "legacy_inputs.thermal_insert_length_m", "source_class": "MANUAL_REVIEW" } ] }, "prices": { "material_unit_price_key": "eps100_unit_price", "work_unit_price_key": null, "fixed_amount_key": null }, "helper_cells": [], "validation": { "formula_ready_required": false, "excel_formula_exportable": false }, "notes": "Legacy-only, same gating as thermal_insert_installation. Do not confuse with waterproofing's eps100_wall_volume_m3 — different physical material and different section." }, { "code": "rebar_crane_supply", "name_ru": "Подача арматуры автокраном", "unit": "смена", "enabled_by_default": true, "calculator_result_path": "estimate_lines[code=rebar_crane_supply]", "quantity": { "formula": "rebar_crane_shifts", "leaf_inputs": [ { "ref": "supplier_inputs.rebar_crane_shifts", "source_class": "MANUAL_REVIEW" } ] }, "prices": { "material_unit_price_key": "rebar_crane_unit_price", "work_unit_price_key": null, "fixed_amount_key": null }, "helper_cells": [], "validation": { "formula_ready_required": true, "excel_formula_exportable": true }, "notes": "Manual/supplier quantity." }, { "code": "rebar_frame_assembly", "name_ru": "Изготовление и монтаж каркаса армирования фундаментной плиты из арматуры", "unit": "мп", "enabled_by_default": true, "calculator_result_path": "estimate_lines[code=rebar_frame_assembly]", "quantity": { "formula": "rebar_frame_assembly_quantity_m", "leaf_inputs": [ { "ref": "auto_calculated.rebar_frame_assembly_quantity_m", "source_class": "AUTO_CALCULATED" } ] }, "prices": { "material_unit_price_key": null, "work_unit_price_key": null, "fixed_amount_key": null }, "helper_cells": [], "validation": { "formula_ready_required": true, "excel_formula_exportable": true }, "notes": "Control/aggregate line, no price of its own; individual payable rebar rows come from rebar_items below." }, { "code": "rebar_items", "name_ru": "Арматура фундаментной плиты по диаметрам", "unit": "мп", "enabled_by_default": true, "calculator_result_path": "estimate_lines[code startswith rebar_a][diameter rows only]", "quantity": { "formula": "per foundation_rebar_items row: ceil(source_length_m * rebar_waste_coeff / rod_length_m) * rod_length_m", "leaf_inputs": [ { "ref": "review_parameters.foundation_rebar_items", "source_class": "AUTO_PROJECT" }, { "ref": "defaults.rebar_waste_coeff", "source_class": "DEFAULT" }, { "ref": "defaults.rod_length_m", "source_class": "DEFAULT" } ] }, "prices": { "material_unit_price_key": "rebar_unit_price_by_item", "work_unit_price_key": null, "fixed_amount_key": null }, "helper_cells": [], "validation": { "formula_ready_required": true, "excel_formula_exportable": true }, "notes": "Expands to one estimate line per rebar item (any diameter/class); do not calculate total weight in extraction." }, { "code": "rebar_metal_delivery", "name_ru": "Доставка арматуры, металла", "unit": "маш", "enabled_by_default": true, "calculator_result_path": "estimate_lines[code=rebar_metal_delivery]", "quantity": { "formula": "rebar_metal_delivery_trucks", "leaf_inputs": [ { "ref": "supplier_inputs.rebar_metal_delivery_trucks", "source_class": "MANUAL_REVIEW" } ] }, "prices": { "material_unit_price_key": "rebar_metal_delivery_unit_price", "work_unit_price_key": null, "fixed_amount_key": null }, "helper_cells": [], "validation": { "formula_ready_required": true, "excel_formula_exportable": true }, "notes": "Manual/supplier quantity; calculator also has a box_total_metal_weight_kg/box_metal_delivery_capacity_kg suggestion, but the payable line stays manual." }, { "code": "foundation_slab_concreting_work", "name_ru": "Бетонирование фундаментной плиты в опалубке бетоном В22,5 (М300)", "unit": "м3", "enabled_by_default": true, "calculator_result_path": "estimate_lines[code=foundation_slab_concreting_work]", "quantity": { "formula": "concrete_project_volume_m3", "leaf_inputs": [ { "ref": "review_parameters.concrete_project_volume_m3", "source_class": "AUTO_PROJECT" } ] }, "prices": { "material_unit_price_key": null, "work_unit_price_key": "concreting_work_unit_price", "fixed_amount_key": null }, "helper_cells": [], "validation": { "formula_ready_required": true, "excel_formula_exportable": true }, "notes": "Work quantity is project concrete volume, not ordered volume." }, { "code": "concrete_b22_5_m300_material", "name_ru": "Бетон марки В22,5 (М300)", "unit": "м3", "enabled_by_default": true, "calculator_result_path": "estimate_lines[code=concrete_b22_5_m300_material]", "quantity": { "formula": "concrete_order_volume_m3", "leaf_inputs": [ { "ref": "auto_calculated.concrete_order_volume_m3", "source_class": "AUTO_CALCULATED" } ] }, "prices": { "material_unit_price_key": "concrete_unit_price", "work_unit_price_key": null, "fixed_amount_key": null }, "helper_cells": [], "validation": { "formula_ready_required": true, "excel_formula_exportable": true }, "notes": "Material quantity is ordered (waste + rounded) concrete volume." }, { "code": "concrete_delivery", "name_ru": "Доставка бетона до объекта", "unit": "рейс", "enabled_by_default": true, "calculator_result_path": "estimate_lines[code=concrete_delivery]", "quantity": { "formula": "ceil(concrete_order_volume_m3 / concrete_mixer_volume_m3)", "leaf_inputs": [ { "ref": "auto_calculated.concrete_order_volume_m3", "source_class": "AUTO_CALCULATED" }, { "ref": "defaults.concrete_mixer_volume_m3", "source_class": "DEFAULT" } ] }, "prices": { "material_unit_price_key": "concrete_delivery_unit_price", "work_unit_price_key": null, "fixed_amount_key": null }, "helper_cells": [], "validation": { "formula_ready_required": true, "excel_formula_exportable": true }, "notes": "" }, { "code": "concrete_pump_32m", "name_ru": "Работа бетононасоса 32м + гаситель", "unit": "смена", "enabled_by_default": true, "calculator_result_path": "estimate_lines[code=concrete_pump_32m]", "quantity": { "formula": "concrete_pump_shifts", "leaf_inputs": [ { "ref": "supplier_inputs.concrete_pump_shifts", "source_class": "MANUAL_REVIEW" } ] }, "prices": { "material_unit_price_key": "concrete_pump_unit_price", "work_unit_price_key": null, "fixed_amount_key": null }, "helper_cells": [], "validation": { "formula_ready_required": true, "excel_formula_exportable": true }, "notes": "Manual/supplier quantity." }, { "code": "formwork_dismantling", "name_ru": "Демонтаж опалубки после завершения бетонирования", "unit": "м2", "enabled_by_default": true, "calculator_result_path": "estimate_lines[code=formwork_dismantling]", "quantity": { "formula": "slab_side_formwork_area_m2", "leaf_inputs": [ { "ref": "review_parameters.slab_side_formwork_area_m2", "source_class": "AUTO_PROJECT" } ] }, "prices": { "material_unit_price_key": null, "work_unit_price_key": "formwork_dismantling_work_unit_price", "fixed_amount_key": null }, "helper_cells": [], "validation": { "formula_ready_required": true, "excel_formula_exportable": true }, "notes": "Same reviewed formwork area as installation." }, { "code": "logistics_and_supply", "name_ru": "Логистика и снабжение", "unit": "-", "enabled_by_default": true, "calculator_result_path": "estimate_lines[code=logistics_and_supply]", "quantity": { "formula": "1", "leaf_inputs": [] }, "prices": { "material_unit_price_key": null, "work_unit_price_key": null, "fixed_amount_key": "logistics_and_supply_amount" }, "helper_cells": [], "validation": { "formula_ready_required": true, "excel_formula_exportable": true }, "notes": "Fixed 2026-07-11: was material_unit_price_key pointing at logistics_and_supply_amount, a supplier_inputs key, not a price_keys entry — moved to fixed_amount_key, matching the convention already used by waterproofing/schiedel_vent_channels fixed-amount lines. Pure contract-schema fix, no calculator behavior involved." }, { "code": "consumables_tool_amortization", "name_ru": "Расходные материалы, амортизация инструмента", "unit": "комплект", "enabled_by_default": true, "calculator_result_path": "estimate_lines[code=consumables_tool_amortization]", "quantity": { "formula": "1", "leaf_inputs": [] }, "prices": { "material_unit_price_key": null, "work_unit_price_key": null, "fixed_amount_key": "consumables_tool_amortization_amount" }, "helper_cells": [], "validation": { "formula_ready_required": true, "excel_formula_exportable": true }, "notes": "Fixed 2026-07-11, same reason as logistics_and_supply above." }, { "code": "technical_supervision", "name_ru": "Технический надзор", "unit": "-", "enabled_by_default": true, "calculator_result_path": "estimate_lines[code=technical_supervision]", "quantity": { "formula": "1", "leaf_inputs": [] }, "prices": { "material_unit_price_key": null, "work_unit_price_key": "technical_supervision_amount", "fixed_amount_key": null }, "helper_cells": [], "validation": { "formula_ready_required": true, "excel_formula_exportable": true }, "notes": "Fixed amount / price key; not a formula default." }, { "code": "procurement_warehouse_costs_excel_structure", "name_ru": "Заготовительно-складские расходы", "unit": "-", "enabled_by_default": true, "calculator_result_path": "estimate_lines[code=procurement_warehouse_costs_excel_structure]", "quantity": { "formula": "1", "leaf_inputs": [] }, "prices": { "material_unit_price_key": null, "work_unit_price_key": null, "fixed_amount_key": null }, "helper_cells": [], "validation": { "formula_ready_required": true, "excel_formula_exportable": true }, "notes": "zero_excel_structure_line; returned by the calculator itself (unlike some other sections where this is only an Excel template placeholder), keep as structural row unless business rules make it payable." }, { "code": "overhead_general_business_costs_excel_structure", "name_ru": "Накладные и общехозяйственные расходы", "unit": "-", "enabled_by_default": true, "calculator_result_path": "estimate_lines[code=overhead_general_business_costs_excel_structure]", "quantity": { "formula": "1", "leaf_inputs": [] }, "prices": { "material_unit_price_key": null, "work_unit_price_key": null, "fixed_amount_key": null }, "helper_cells": [], "validation": { "formula_ready_required": true, "excel_formula_exportable": true }, "notes": "zero_excel_structure_line; returned by the calculator itself." }, { "code": "estimated_profit_excel_structure", "name_ru": "Сметная прибыль", "unit": "-", "enabled_by_default": true, "calculator_result_path": "estimate_lines[code=estimated_profit_excel_structure]", "quantity": { "formula": "1", "leaf_inputs": [] }, "prices": { "material_unit_price_key": null, "work_unit_price_key": null, "fixed_amount_key": null }, "helper_cells": [], "validation": { "formula_ready_required": true, "excel_formula_exportable": true }, "notes": "zero_excel_structure_line; returned by the calculator itself." } ]
waterproofing | section | { "code": "waterproofing", "name_ru": "Гидроизоляция фундаментной плиты", "calculator_module": "experiments/waterproofing_calculator/waterproofing_calculator.py", "status": "draft", "owner_notes": "Production contract: no old project values, fixture totals, or Excel-match overrides." }
waterproofing | review_parameters | [ { "key": "waterproofing_area_m2", "label_ru": "Площадь гидроизоляции фундаментной плиты", "unit": "м2", "source_class": "AUTO_PROJECT", "required": true, "review_sheet": "01_Проверка проекта", "target_code": "waterproofing_area_m2", "calculator_input_path": "waterproofing_area_m2", "normalized_json_path": "sections.waterproofing.parameters.waterproofing_area_m2.value", "value_kind": "scalar", "parser_mapping": { "target_codes": [ "waterproofing_area_m2" ], "aliases_ru": [ "площадь гидроизоляции", "площадь гидроизоляции фундаментной плиты", "гидроизоляция фундаментной плиты" ], "expected_unit": "м2", "notes": "Use specification area in production; do not reconstruct from old perimeter/height fixtures." }, "review_behavior": { "show_to_user": true, "allow_manual_override": true, "status_if_missing": "manual_required", "action_ru": "Проверьте площадь гидроизоляции из спецификации." }, "validation": { "numeric": true, "min_value": 0, "max_value": null }, "notes": "Maps to calculator production mode `spec_area`." }, { "key": "eps100_wall_volume_m3", "label_ru": "ЭППС 100 мм по торцу фундаментной плиты, объем", "unit": "м3", "source_class": "AUTO_PROJECT", "required": true, "review_sheet": "01_Проверка проекта", "target_code": "eps100_wall_volume_m3", "calculator_input_path": "eps100_wall_volume_m3", "normalized_json_path": "sections.waterproofing.parameters.eps100_wall_volume_m3.value", "value_kind": "scalar", "parser_mapping": { "target_codes": [ "eps100_wall_volume_m3" ], "aliases_ru": [ "эппс 100 мм торец плиты", "утепление торца плиты эппс 100 мм объем", "пеноплэкс гео 100 мм торец плиты" ], "expected_unit": "м3", "notes": "Must stay volume in m3. Do not confuse with EPS work area in m2." }, "review_behavior": { "show_to_user": true, "allow_manual_override": true, "status_if_missing": "manual_required", "action_ru": "Проверьте объем ЭППС 100 мм по торцу фундаментной плиты." }, "validation": { "numeric": true, "min_value": 0, "max_value": null }, "notes": "Calculator derives EPS work area as volume / thickness." } ]
waterproofing | price_keys | [ { "key": "waterproofing_work_unit_price", "estimate_line_code": "waterproofing_bitumen_mastic_work", "label_ru": "Гидроизоляция битумной мастикой, работа", "price_kind": "work", "unit": "м2", "required": true, "default_source": "price_registry_with_fallback", "registry_code": "bitumen_waterproofing_work_m2", "fallback_key": "waterproofing_work_unit_price", "allow_manual_override": true, "notes": "" }, { "key": "primer_unit_price", "estimate_line_code": "bitumen_primer_aquamast_18l", "label_ru": "Праймер битумный AquaMast, 18 л", "price_kind": "material", "unit": "шт", "required": true, "default_source": "price_registry_with_fallback", "registry_code": "bitumen_primer_aquamast_18l_item", "fallback_key": "primer_unit_price", "allow_manual_override": true, "notes": "" }, { "key": "mastic_unit_price", "estimate_line_code": "bitumen_mastic_aquamast_18kg", "label_ru": "Мастика гидроизоляционная AquaMast, 18 кг", "price_kind": "material", "unit": "шт", "required": true, "default_source": "price_registry_with_fallback", "registry_code": "bitumen_mastic_aquamast_18kg_item", "fallback_key": "mastic_unit_price", "allow_manual_override": true, "notes": "" }, { "key": "eps100_wall_insulation_work_unit_price", "estimate_line_code": "eps100_wall_insulation_work", "label_ru": "Утепление торца плиты ЭППС 100 мм, работа", "price_kind": "work", "unit": "м2", "required": true, "default_source": "price_registry_with_fallback", "registry_code": "eps_wall_insulation_work_m2", "fallback_key": "eps100_wall_insulation_work_unit_price", "allow_manual_override": true, "notes": "" }, { "key": "eps100_unit_price", "estimate_line_code": "eps100_wall_penoplex_geo_material", "label_ru": "Пеноплэкс ГЕО 100 мм", "price_kind": "material", "unit": "м3", "required": true, "default_source": "price_registry_with_fallback", "registry_code": "eps_geo_100_m3", "fallback_key": "eps100_unit_price", "allow_manual_override": true, "notes": "" }, { "key": "glue_foam_unit_price", "estimate_line_code": "eps_glue_foam", "label_ru": "Клей-пена для ЭППС", "price_kind": "material", "unit": "баллон", "required": true, "default_source": "price_registry_with_fallback", "registry_code": "eps_foam_glue_can", "fallback_key": "glue_foam_unit_price", "allow_manual_override": true, "notes": "" } ]
waterproofing | detail_tables | null
waterproofing | supplier_inputs | []
waterproofing | defaults | [ { "key": "project_name", "label_ru": "Название проекта", "source_class": "DEFAULT", "value": null, "unit": "", "calculator_input_path": "project_name", "source_note": "Set by job/project metadata, not extracted from section table.", "allow_override_later": true, "notes": "" }, { "key": "waterproofing_area_calc_method", "label_ru": "Метод расчета площади гидроизоляции", "source_class": "DEFAULT", "value": "spec_area", "unit": "", "calculator_input_path": "waterproofing_area_calc_method", "source_note": "Production mode; legacy perimeter-height mode is not a production default.", "allow_override_later": false, "notes": "" }, { "key": "eps100_wall_thickness_m", "label_ru": "Толщина ЭППС 100 мм", "source_class": "DEFAULT", "value": 0.1, "unit": "м", "calculator_input_path": "eps100_wall_thickness_m", "source_note": "Material thickness default from calculator production method.", "allow_override_later": true, "notes": "" }, { "key": "primer_consumption_l_per_m2", "label_ru": "Расход праймера", "source_class": "DEFAULT", "value": 0.3, "unit": "л/м2", "calculator_input_path": "primer_consumption_l_per_m2", "source_note": "Material/method default from waterproofing calculator report; not extracted from project PDF.", "allow_override_later": true, "notes": "Used only as formula coefficient for primer units." }, { "key": "primer_canister_volume_l", "label_ru": "Объем канистры праймера", "source_class": "DEFAULT", "value": 18, "unit": "л", "calculator_input_path": "primer_canister_volume_l", "source_note": "Catalog/package default for AquaMast primer canister; not extracted from project PDF.", "allow_override_later": true, "notes": "Used only for purchase-unit rounding." }, { "key": "mastic_consumption_kg_per_m2_per_layer", "label_ru": "Расход мастики на слой", "source_class": "DEFAULT", "value": 1, "unit": "кг/м2/слой", "calculator_input_path": "mastic_consumption_kg_per_m2_per_layer", "source_note": "Material/method default from waterproofing calculator report; not extracted from project PDF.", "allow_override_later": true, "notes": "Used only as formula coefficient for mastic units." }, { "key": "mastic_layers", "label_ru": "Количество слоев мастики", "source_class": "DEFAULT", "value": 2, "unit": "слой", "calculator_input_path": "mastic_layers", "source_note": "Method default: bitumen mastic waterproofing in 2 layers.", "allow_override_later": true, "notes": "Matches estimate line wording; not a PDF extraction target." }, { "key": "mastic_bucket_weight_kg", "label_ru": "Вес ведра мастики", "source_class": "DEFAULT", "value": 18, "unit": "кг", "calculator_input_path": "mastic_bucket_weight_kg", "source_note": "Catalog/package default for AquaMast mastic bucket; not extracted from project PDF.", "allow_override_later": true, "notes": "Used only for purchase-unit rounding." }, { "key": "eps_waste_coeff", "label_ru": "Коэффициент запаса ЭППС", "source_class": "DEFAULT", "value": 1.05, "unit": "", "calculator_input_path": "eps_waste_coeff", "source_note": "Business/material waste default used across EPS purchase formulas; not extracted from project PDF.", "allow_override_later": true, "notes": "Applied to project EPS volume before pack rounding." }, { "key": "eps100_pack_volume_m3", "label_ru": "Объем пачки ЭППС 100 мм", "source_class": "DEFAULT", "value": 0.2776, "unit": "м3", "calculator_input_path": "eps100_pack_volume_m3", "source_note": "Catalog/package default from waterproofing calculator report; not extracted from project PDF.", "allow_override_later": true, "notes": "Used only for purchase-pack rounding." }, { "key": "glue_foam_coverage_m2_per_can", "label_ru": "Покрытие клей-пены", "source_class": "DEFAULT", "value": 10, "unit": "м2/баллон", "calculator_input_path": "glue_foam_coverage_m2_per_can", "source_note": "Confirmed rule: 1 can per 10 m2, rounded up.", "allow_override_later": true, "notes": "Used only as formula coefficient for glue foam units." }, { "key": "glue_foam_min_units", "label_ru": "Минимальное количество клей-пены", "source_class": "DEFAULT", "value": 1, "unit": "баллон", "calculator_input_path": "glue_foam_min_units", "source_note": "Business/material minimum purchase default.", "allow_override_later": true, "notes": "Formula uses max(min_units, rounded calculated units)." }, { "key": "waterproofing_logistics_coeff", "label_ru": "Коэффициент логистики", "source_class": "DEFAULT", "value": 0.02, "unit": "", "calculator_input_path": "waterproofing_logistics_coeff", "source_note": "Business coefficient for internal logistics/supply line; not extracted from project PDF.", "allow_override_later": true, "notes": "Calculates a final estimate line from the primary waterproofing subtotal." }, { "key": "waterproofing_consumables_coeff", "label_ru": "Коэффициент расходников", "source_class": "DEFAULT", "value": 0.03, "unit": "", "calculator_input_path": "waterproofing_consumables_coeff", "source_note": "Business coefficient for consumables/tool amortization line; not extracted from project PDF.", "allow_override_later": true, "notes": "Calculates a final estimate line from the primary waterproofing subtotal." } ]
waterproofing | auto_calculated | [ { "key": "eps100_wall_insulation_area_m2", "label_ru": "Площадь работ по ЭППС 100 мм торца", "source_class": "AUTO_CALCULATED", "formula": "eps100_wall_volume_m3 / eps100_wall_thickness_m", "leaf_inputs": [ { "ref": "review_parameters.eps100_wall_volume_m3", "source_class": "AUTO_PROJECT" }, { "ref": "defaults.eps100_wall_thickness_m", "source_class": "DEFAULT" } ], "calculator_input_path": "", "notes": "Work area in m2; not a project volume." }, { "key": "primer_units", "label_ru": "Количество канистр праймера", "source_class": "AUTO_CALCULATED", "formula": "ceil(waterproofing_area_m2 * primer_consumption_l_per_m2 / primer_canister_volume_l)", "leaf_inputs": [ { "ref": "review_parameters.waterproofing_area_m2", "source_class": "AUTO_PROJECT" }, { "ref": "defaults.primer_consumption_l_per_m2", "source_class": "DEFAULT" }, { "ref": "defaults.primer_canister_volume_l", "source_class": "DEFAULT" } ], "calculator_input_path": "", "notes": "" }, { "key": "mastic_units", "label_ru": "Количество ведер мастики", "source_class": "AUTO_CALCULATED", "formula": "ceil(waterproofing_area_m2 * mastic_consumption_kg_per_m2_per_layer * mastic_layers / mastic_bucket_weight_kg)", "leaf_inputs": [ { "ref": "review_parameters.waterproofing_area_m2", "source_class": "AUTO_PROJECT" }, { "ref": "defaults.mastic_consumption_kg_per_m2_per_layer", "source_class": "DEFAULT" }, { "ref": "defaults.mastic_layers", "source_class": "DEFAULT" }, { "ref": "defaults.mastic_bucket_weight_kg", "source_class": "DEFAULT" } ], "calculator_input_path": "", "notes": "" }, { "key": "eps100_wall_order_volume_m3", "label_ru": "Закупочный объем ЭППС 100 мм", "source_class": "AUTO_CALCULATED", "formula": "ceil((eps100_wall_volume_m3 * eps_waste_coeff) / eps100_pack_volume_m3) * eps100_pack_volume_m3", "leaf_inputs": [ { "ref": "review_parameters.eps100_wall_volume_m3", "source_class": "AUTO_PROJECT" }, { "ref": "defaults.eps_waste_coeff", "source_class": "DEFAULT" }, { "ref": "defaults.eps100_pack_volume_m3", "source_class": "DEFAULT" } ], "calculator_input_path": "", "notes": "Quantity stays m3." }, { "key": "glue_foam_units", "label_ru": "Количество баллонов клей-пены", "source_class": "AUTO_CALCULATED", "formula": "max(glue_foam_min_units, ceil(eps100_wall_insulation_area_m2 / glue_foam_coverage_m2_per_can))", "leaf_inputs": [ { "ref": "auto_calculated.eps100_wall_insulation_area_m2", "source_class": "AUTO_CALCULATED" }, { "ref": "defaults.glue_foam_coverage_m2_per_can", "source_class": "DEFAULT" }, { "ref": "defaults.glue_foam_min_units", "source_class": "DEFAULT" } ], "calculator_input_path": "", "notes": "" }, { "key": "waterproofing_logistics_amount", "label_ru": "Логистика и снабжение", "source_class": "AUTO_CALCULATED", "formula": "waterproofing_base_subtotal * waterproofing_logistics_coeff", "leaf_inputs": [ { "ref": "calculator_result.waterproofing_base_subtotal", "source_class": "AUTO_CALCULATED" }, { "ref": "defaults.waterproofing_logistics_coeff", "source_class": "DEFAULT" } ], "calculator_input_path": "", "notes": "" }, { "key": "waterproofing_consumables_amount", "label_ru": "Расходные материалы и амортизация инструмента", "source_class": "AUTO_CALCULATED", "formula": "waterproofing_base_subtotal * waterproofing_consumables_coeff", "leaf_inputs": [ { "ref": "calculator_result.waterproofing_base_subtotal", "source_class": "AUTO_CALCULATED" }, { "ref": "defaults.waterproofing_consumables_coeff", "source_class": "DEFAULT" } ], "calculator_input_path": "", "notes": "" } ]
waterproofing | estimate_lines | [ { "code": "waterproofing_bitumen_mastic_work", "name_ru": "Гидроизоляция фундаментной плиты битумной мастикой в 2 слоя", "unit": "м2", "enabled_by_default": true, "calculator_result_path": "estimate_lines[code=waterproofing_bitumen_mastic_work]", "quantity": { "formula": "waterproofing_area_m2", "formula_model": { "type": "reference", "ref": "review_parameters.waterproofing_area_m2" }, "leaf_inputs": [ { "ref": "review_parameters.waterproofing_area_m2", "source_class": "AUTO_PROJECT" } ] }, "prices": { "material_unit_price_key": null, "work_unit_price_key": "waterproofing_work_unit_price", "fixed_amount_key": null }, "helper_cells": [], "validation": { "formula_ready_required": true, "excel_formula_exportable": true }, "notes": "" }, { "code": "bitumen_primer_aquamast_18l", "name_ru": "Праймер битумный AquaMast, 18 л", "unit": "шт", "enabled_by_default": true, "calculator_result_path": "estimate_lines[code=bitumen_primer_aquamast_18l]", "quantity": { "formula": "ceil(waterproofing_area_m2 * primer_consumption_l_per_m2 / primer_canister_volume_l)", "formula_model": { "type": "ceil_divide_product", "numerator_refs": [ "review_parameters.waterproofing_area_m2", "defaults.primer_consumption_l_per_m2" ], "denominator_ref": "defaults.primer_canister_volume_l" }, "leaf_inputs": [ { "ref": "review_parameters.waterproofing_area_m2", "source_class": "AUTO_PROJECT" }, { "ref": "defaults.primer_consumption_l_per_m2", "source_class": "DEFAULT" }, { "ref": "defaults.primer_canister_volume_l", "source_class": "DEFAULT" } ] }, "prices": { "material_unit_price_key": "primer_unit_price", "work_unit_price_key": null, "fixed_amount_key": null }, "helper_cells": [], "validation": { "formula_ready_required": true, "excel_formula_exportable": true }, "notes": "" }, { "code": "bitumen_mastic_aquamast_18kg", "name_ru": "Мастика гидроизоляционная битумная для фундаментов AquaMast, 18 кг", "unit": "шт", "enabled_by_default": true, "calculator_result_path": "estimate_lines[code=bitumen_mastic_aquamast_18kg]", "quantity": { "formula": "ceil(waterproofing_area_m2 * mastic_consumption_kg_per_m2_per_layer * mastic_layers / mastic_bucket_weight_kg)", "formula_model": { "type": "ceil_divide_product", "numerator_refs": [ "review_parameters.waterproofing_area_m2", "defaults.mastic_consumption_kg_per_m2_per_layer", "defaults.mastic_layers" ], "denominator_ref": "defaults.mastic_bucket_weight_kg" }, "leaf_inputs": [ { "ref": "review_parameters.waterproofing_area_m2", "source_class": "AUTO_PROJECT" }, { "ref": "defaults.mastic_consumption_kg_per_m2_per_layer", "source_class": "DEFAULT" }, { "ref": "defaults.mastic_layers", "source_class": "DEFAULT" }, { "ref": "defaults.mastic_bucket_weight_kg", "source_class": "DEFAULT" } ] }, "prices": { "material_unit_price_key": "mastic_unit_price", "work_unit_price_key": null, "fixed_amount_key": null }, "helper_cells": [], "validation": { "formula_ready_required": true, "excel_formula_exportable": true }, "notes": "" }, { "code": "eps100_wall_insulation_work", "name_ru": "Утепление стен плиты ЭППС 100 мм", "unit": "м2", "enabled_by_default": true, "calculator_result_path": "estimate_lines[code=eps100_wall_insulation_work]", "quantity": { "formula": "eps100_wall_volume_m3 / eps100_wall_thickness_m", "formula_model": { "type": "divide", "numerator_ref": "review_parameters.eps100_wall_volume_m3", "denominator_ref": "defaults.eps100_wall_thickness_m" }, "leaf_inputs": [ { "ref": "review_parameters.eps100_wall_volume_m3", "source_class": "AUTO_PROJECT" }, { "ref": "defaults.eps100_wall_thickness_m", "source_class": "DEFAULT" } ] }, "prices": { "material_unit_price_key": null, "work_unit_price_key": "eps100_wall_insulation_work_unit_price", "fixed_amount_key": null }, "helper_cells": [], "validation": { "formula_ready_required": true, "excel_formula_exportable": true }, "notes": "This is work area in m2, not EPS volume." }, { "code": "eps100_wall_penoplex_geo_material", "name_ru": "Пеноплэкс ГЕО 100 мм", "unit": "м3", "enabled_by_default": true, "calculator_result_path": "estimate_lines[code=eps100_wall_penoplex_geo_material]", "quantity": { "formula": "ceil((eps100_wall_volume_m3 * eps_waste_coeff) / eps100_pack_volume_m3) * eps100_pack_volume_m3", "formula_model": { "type": "round_up_to_pack", "required_volume_ref": "review_parameters.eps100_wall_volume_m3", "waste_coeff_ref": "defaults.eps_waste_coeff", "pack_volume_ref": "defaults.eps100_pack_volume_m3" }, "leaf_inputs": [ { "ref": "review_parameters.eps100_wall_volume_m3", "source_class": "AUTO_PROJECT" }, { "ref": "defaults.eps_waste_coeff", "source_class": "DEFAULT" }, { "ref": "defaults.eps100_pack_volume_m3", "source_class": "DEFAULT" } ] }, "prices": { "material_unit_price_key": "eps100_unit_price", "work_unit_price_key": null, "fixed_amount_key": null }, "helper_cells": [], "validation": { "formula_ready_required": true, "excel_formula_exportable": true }, "notes": "This remains material volume in m3." }, { "code": "eps_glue_foam", "name_ru": "Клей-пена для ЭППС", "unit": "баллон", "enabled_by_default": true, "calculator_result_path": "estimate_lines[code=eps_glue_foam]", "quantity": { "formula": "max(glue_foam_min_units, ceil((eps100_wall_volume_m3 / eps100_wall_thickness_m) / glue_foam_coverage_m2_per_can))", "formula_model": { "type": "max_min_ceil_coverage", "area_ref": "auto_calculated.eps100_wall_insulation_area_m2", "coverage_ref": "defaults.glue_foam_coverage_m2_per_can", "min_ref": "defaults.glue_foam_min_units" }, "leaf_inputs": [ { "ref": "review_parameters.eps100_wall_volume_m3", "source_class": "AUTO_PROJECT" }, { "ref": "defaults.eps100_wall_thickness_m", "source_class": "DEFAULT" }, { "ref": "defaults.glue_foam_coverage_m2_per_can", "source_class": "DEFAULT" }, { "ref": "defaults.glue_foam_min_units", "source_class": "DEFAULT" } ] }, "prices": { "material_unit_price_key": "glue_foam_unit_price", "work_unit_price_key": null, "fixed_amount_key": null }, "helper_cells": [], "validation": { "formula_ready_required": true, "excel_formula_exportable": true }, "notes": "" }, { "code": "waterproofing_logistics_and_supply", "name_ru": "Логистика и снабжение", "unit": "-", "enabled_by_default": true, "calculator_result_path": "estimate_lines[code=waterproofing_logistics_and_supply]", "quantity": { "formula": "1", "formula_model": { "type": "fixed_quantity", "value": 1 }, "leaf_inputs": [ { "ref": "calculator_result.waterproofing_base_subtotal", "source_class": "AUTO_CALCULATED" }, { "ref": "defaults.waterproofing_logistics_coeff", "source_class": "DEFAULT" } ] }, "prices": { "material_unit_price_key": null, "work_unit_price_key": null, "fixed_amount_key": "waterproofing_logistics_amount" }, "helper_cells": [], "validation": { "formula_ready_required": true, "excel_formula_exportable": true }, "notes": "Amount is calculated as base subtotal times logistics coefficient." }, { "code": "waterproofing_consumables_tool_amortization", "name_ru": "Расходные материалы, амортизация инструмента", "unit": "комплект", "enabled_by_default": true, "calculator_result_path": "estimate_lines[code=waterproofing_consumables_tool_amortization]", "quantity": { "formula": "1", "formula_model": { "type": "fixed_quantity", "value": 1 }, "leaf_inputs": [ { "ref": "calculator_result.waterproofing_base_subtotal", "source_class": "AUTO_CALCULATED" }, { "ref": "defaults.waterproofing_consumables_coeff", "source_class": "DEFAULT" } ] }, "prices": { "material_unit_price_key": null, "work_unit_price_key": null, "fixed_amount_key": "waterproofing_consumables_amount" }, "helper_cells": [], "validation": { "formula_ready_required": true, "excel_formula_exportable": true }, "notes": "Amount is calculated as base subtotal times consumables coefficient." } ]
load_bearing_walls_lintels | section | { "code": "load_bearing_walls_lintels", "name_ru": "Стены и перемычки", "calculator_module": "experiments/load_bearing_walls_lintels_calculator/load_bearing_walls_lintels_calculator.py", "status": "draft", "owner_notes": "Production contract: spec modes only where available; no old fixture values or Excel-match overrides." }
load_bearing_walls_lintels | review_parameters | [ { "key": "floors_count", "label_ru": "Количество этажей для расчета стен", "unit": "эт.", "source_class": "AUTO_PROJECT", "required": true, "review_sheet": "01_Проверка проекта", "target_code": "floors_count", "calculator_input_path": "floors_count", "normalized_json_path": "sections.load_bearing_walls_lintels.parameters.floors_count.value", "value_kind": "integer", "parser_mapping": { "target_codes": [ "floors_count" ], "aliases_ru": [ "количество этажей", "этажность", "2 этажа", "1 этаж" ], "expected_unit": "шт", "notes": "MVP calculator supports only 1 or 2 floors." }, "review_behavior": { "show_to_user": true, "allow_manual_override": true, "status_if_missing": "manual_required", "action_ru": "Проверьте этажность для раздела стен." }, "validation": { "numeric": true, "min_value": 1, "max_value": 2 }, "notes": "Used for floors_based scaffolding and optional 2nd floor wall block." }, { "key": "cutoff_waterproofing_load_bearing_walls_area_m2", "label_ru": "Гидроизоляция под первый ряд несущих стен, площадь", "unit": "м2", "source_class": "AUTO_PROJECT", "required": true, "review_sheet": "01_Проверка проекта", "target_code": "cutoff_waterproofing_load_bearing_walls_area", "calculator_input_path": "cutoff_waterproofing_load_bearing_walls_area_m2", "normalized_json_path": "sections.load_bearing_walls_lintels.parameters.cutoff_waterproofing_load_bearing_walls_area_m2.value", "value_kind": "scalar", "parser_mapping": { "target_codes": [ "cutoff_waterproofing_load_bearing_walls_area" ], "aliases_ru": [ "гидроизоляция под первый ряд блоков", "отсечная гидроизоляция стен", "гидроизоляция несущих стен" ], "expected_unit": "м2", "notes": "Production uses spec_area. Do not reconstruct from wall lengths." }, "review_behavior": { "show_to_user": true, "allow_manual_override": true, "status_if_missing": "manual_required", "action_ru": "Проверьте площадь отсечной гидроизоляции только под несущие стены." }, "validation": { "numeric": true, "min_value": 0, "max_value": null }, "notes": "Do not include partition walls." }, { "key": "main_wall_gas_block_400_spec_volume_m3", "label_ru": "Газобетон D400 600x400x250 для основных стен, объем", "unit": "м3", "source_class": "AUTO_PROJECT", "required": true, "review_sheet": "01_Проверка проекта", "target_code": "main_wall_gas_block_400_spec_volume", "calculator_input_path": "main_wall_gas_block_400_spec_volume_m3", "normalized_json_path": "sections.load_bearing_walls_lintels.parameters.main_wall_gas_block_400_spec_volume_m3.value", "value_kind": "scalar", "parser_mapping": { "target_codes": [ "main_wall_gas_block_400_spec_volume" ], "aliases_ru": [ "газобетон D400 600x400x250", "блок D400 400 мм", "наружные несущие стены D400" ], "expected_unit": "м3", "notes": "Main load-bearing wall block volume only." }, "review_behavior": { "show_to_user": true, "allow_manual_override": true, "status_if_missing": "manual_required", "action_ru": "Проверьте объем D400 400 мм для основных несущих стен." }, "validation": { "numeric": true, "min_value": 0, "max_value": null }, "notes": "" }, { "key": "main_wall_gas_block_250_spec_volume_m3", "label_ru": "Газобетон D500 600x250x250 для основных стен, объем", "unit": "м3", "source_class": "AUTO_PROJECT", "required": true, "review_sheet": "01_Проверка проекта", "target_code": "main_wall_gas_block_250_spec_volume", "calculator_input_path": "main_wall_gas_block_250_spec_volume_m3", "normalized_json_path": "sections.load_bearing_walls_lintels.parameters.main_wall_gas_block_250_spec_volume_m3.value", "value_kind": "scalar", "parser_mapping": { "target_codes": [ "main_wall_gas_block_250_spec_volume" ], "aliases_ru": [ "газобетон D500 600x250x250", "блок D500 250 мм", "внутренние несущие стены D500" ], "expected_unit": "м3", "notes": "Main load-bearing 250 mm wall block volume only." }, "review_behavior": { "show_to_user": true, "allow_manual_override": true, "status_if_missing": "manual_required", "action_ru": "Проверьте объем D500 250 мм для основных несущих стен." }, "validation": { "numeric": true, "min_value": 0, "max_value": null }, "notes": "" }, { "key": "lintel_total_length_m", "label_ru": "Суммарная длина перемычек", "unit": "мп", "source_class": "AUTO_PROJECT", "required": true, "review_sheet": "01_Проверка проекта", "target_code": "lintel_total_length", "calculator_input_path": "lintel_total_length_m", "normalized_json_path": "sections.load_bearing_walls_lintels.parameters.lintel_total_length_m.value", "value_kind": "scalar", "parser_mapping": { "target_codes": [ "lintel_total_length", "lintel_items" ], "aliases_ru": [ "суммарная длина перемычек", "перемычки итого длина", "ведомость перемычек" ], "expected_unit": "мп", "notes": "Production uses spec_total_length. Row-by-row lintel_items may be kept as diagnostics." }, "review_behavior": { "show_to_user": true, "allow_manual_override": true, "status_if_missing": "manual_required", "action_ru": "Проверьте суммарную длину перемычек." }, "validation": { "numeric": true, "min_value": 0, "max_value": null }, "notes": "Do not use this row for slab beams." }, { "key": "lintel_concrete_spec_volume_m3", "label_ru": "Бетон перемычек, объем по спецификации", "unit": "м3", "source_class": "AUTO_PROJECT", "required": true, "review_sheet": "01_Проверка проекта", "target_code": "lintel_concrete_volume", "calculator_input_path": "lintel_concrete_spec_volume_m3", "normalized_json_path": "sections.load_bearing_walls_lintels.parameters.lintel_concrete_spec_volume_m3.value", "value_kind": "scalar", "parser_mapping": { "target_codes": [ "lintel_concrete_volume" ], "aliases_ru": [ "бетон перемычек", "бетон для перемычек", "перемычка бетон" ], "expected_unit": "м3", "notes": "Lintel concrete only; not slab or beam concrete." }, "review_behavior": { "show_to_user": true, "allow_manual_override": true, "status_if_missing": "manual_required", "action_ru": "Проверьте объем бетона перемычек по спецификации." }, "validation": { "numeric": true, "min_value": 0, "max_value": null }, "notes": "" }, { "key": "floor_2_masonry_volume_m3", "label_ru": "Кладка несущих стен 2-го этажа, объем", "unit": "м3", "source_class": "AUTO_PROJECT", "required": false, "review_sheet": "01_Проверка проекта", "target_code": "floor_2_masonry_volume", "calculator_input_path": "floor_2_masonry_volume_m3", "normalized_json_path": "sections.load_bearing_walls_lintels.parameters.floor_2_masonry_volume_m3.value", "value_kind": "scalar", "parser_mapping": { "target_codes": [ "floor_2_masonry_volume" ], "aliases_ru": [ "несущие стены 2 этажа", "кладка стен 2-го этажа", "газобетон 2 этаж" ], "expected_unit": "м3", "notes": "Required only when floors_count is 2." }, "review_behavior": { "show_to_user": true, "allow_manual_override": true, "status_if_missing": "manual_required_if_applicable", "action_ru": "Если в проекте два этажа, проверьте объем кладки несущих стен 2-го этажа." }, "validation": { "numeric": true, "min_value": 0, "max_value": null }, "notes": "" }, { "key": "parapet_masonry_volume_m3", "label_ru": "Кладка парапета, объем", "unit": "м3", "source_class": "AUTO_PROJECT", "required": false, "review_sheet": "01_Проверка проекта", "target_code": "parapet_masonry_volume", "calculator_input_path": "parapet_masonry_volume_m3", "normalized_json_path": "sections.load_bearing_walls_lintels.parameters.parapet_masonry_volume_m3.value", "value_kind": "scalar", "parser_mapping": { "target_codes": [ "parapet_masonry_volume" ], "aliases_ru": [ "кладка парапета", "парапеты газобетон", "объем парапетов" ], "expected_unit": "м3", "notes": "Usually comes from flat roof context." }, "review_behavior": { "show_to_user": true, "allow_manual_override": true, "status_if_missing": "manual_required_if_applicable", "action_ru": "Если есть плоская кровля с парапетом, проверьте объем кладки парапета." }, "validation": { "numeric": true, "min_value": 0, "max_value": null }, "notes": "" }, { "key": "vent_chimney_gas_block_spec_volume_m3", "label_ru": "Газобетон 150 мм для обкладки вентканалов, объем", "unit": "м3", "source_class": "AUTO_PROJECT", "required": false, "review_sheet": "01_Проверка проекта", "target_code": "vent_chimney_gas_block_150_volume", "calculator_input_path": "vent_chimney_gas_block_spec_volume_m3", "normalized_json_path": "sections.load_bearing_walls_lintels.parameters.vent_chimney_gas_block_spec_volume_m3.value", "value_kind": "scalar", "parser_mapping": { "target_codes": [ "vent_chimney_gas_block_150_volume", "vent_chimney_cladding_segments" ], "aliases_ru": [ "обкладка вентканалов газобетон 150", "газобетон D500 150 мм вентканалы", "обкладка дымохода и вентканалов" ], "expected_unit": "м3", "notes": "Do not confuse with Schiedel block piece counts." }, "review_behavior": { "show_to_user": true, "allow_manual_override": true, "status_if_missing": "manual_required_if_applicable", "action_ru": "Если есть обкладка вентканалов, проверьте объем газобетона 150 мм." }, "validation": { "numeric": true, "min_value": 0, "max_value": null }, "notes": "" }, { "key": "main_wall_rebar_items", "label_ru": "Арматура несущих стен по диаметрам", "unit": "мп", "source_class": "AUTO_PROJECT", "required": true, "review_sheet": "01_Проверка проекта", "target_code": "main_wall_rebar_items", "calculator_input_path": "main_wall_rebar_items", "normalized_json_path": "sections.load_bearing_walls_lintels.parameters.main_wall_rebar_items.rows", "value_kind": "repeated_rows", "row_key_field": "code", "columns": [ { "key": "floor", "label_ru": "Этаж", "unit": "", "value_kind": "integer" }, { "key": "component", "label_ru": "Компонент", "unit": "", "value_kind": "string" }, { "key": "steel_class", "label_ru": "Класс стали", "unit": "", "value_kind": "string" }, { "key": "diameter_mm", "label_ru": "Диаметр", "unit": "мм", "value_kind": "number" }, { "key": "spec_length_m", "label_ru": "Длина по спецификации", "unit": "мп", "value_kind": "number" }, { "key": "kg_per_meter", "label_ru": "Масса 1 м", "unit": "кг/м", "value_kind": "number" }, { "key": "rod_length_m", "label_ru": "Длина прутка", "unit": "м", "value_kind": "number" }, { "key": "unit_price_per_m", "label_ru": "Цена за метр", "unit": "руб/м", "value_kind": "number" } ], "parser_mapping": { "target_codes": [ "main_wall_rebar_items" ], "aliases_ru": [ "арматура несущих стен", "армирование кладки несущих стен" ], "expected_unit": "мп", "notes": "Primary PDF unit is m.п.; do not compute kg in chat extraction unless kg is explicit in PDF. rod_length_m is a catalog/spec value; unit_price_per_m is adapter-filled from rebar_unit_price_by_item, not a PDF value — do not ask the parser for it." }, "review_behavior": { "show_to_user": true, "allow_manual_override": true, "status_if_missing": "manual_required", "action_ru": "Проверьте позиции арматуры несущих стен по диаметрам, каждая строка спецификации отдельной строкой." }, "mirror_to_details_sheet": true, "mirror_notes": "Same rows shown read-only on 03_Детали объемов so Elena can check against the PDF spec table without opening it.", "validation": { "numeric": true, "min_value": 0, "max_value": null }, "notes": "Primary PDF unit is m.п.; do not compute kg in chat extraction unless kg is explicit in PDF." }, { "key": "lintel_rebar_items", "label_ru": "Арматура перемычек по диаметрам", "unit": "мп", "source_class": "AUTO_PROJECT", "required": true, "review_sheet": "01_Проверка проекта", "target_code": "lintel_rebar_items", "calculator_input_path": "lintel_rebar_items", "normalized_json_path": "sections.load_bearing_walls_lintels.parameters.lintel_rebar_items.rows", "value_kind": "repeated_rows", "row_key_field": "code", "columns": [ { "key": "floor", "label_ru": "Этаж", "unit": "", "value_kind": "integer" }, { "key": "component", "label_ru": "Компонент", "unit": "", "value_kind": "string" }, { "key": "steel_class", "label_ru": "Класс стали", "unit": "", "value_kind": "string" }, { "key": "diameter_mm", "label_ru": "Диаметр", "unit": "мм", "value_kind": "number" }, { "key": "spec_length_m", "label_ru": "Длина по спецификации", "unit": "мп", "value_kind": "number" }, { "key": "kg_per_meter", "label_ru": "Масса 1 м", "unit": "кг/м", "value_kind": "number" }, { "key": "rod_length_m", "label_ru": "Длина прутка", "unit": "м", "value_kind": "number" }, { "key": "unit_price_per_m", "label_ru": "Цена за метр", "unit": "руб/м", "value_kind": "number" } ], "parser_mapping": { "target_codes": [ "lintel_rebar_items" ], "aliases_ru": [ "арматура перемычек", "спецификация арматуры перемычек" ], "expected_unit": "мп", "notes": "Do not mix with masonry reinforcement rows. rod_length_m is a catalog/spec value; unit_price_per_m is adapter-filled from rebar_unit_price_by_item, not a PDF value — do not ask the parser for it." }, "review_behavior": { "show_to_user": true, "allow_manual_override": true, "status_if_missing": "manual_required", "action_ru": "Проверьте позиции арматуры перемычек по диаметрам, каждая строка спецификации отдельной строкой." }, "mirror_to_details_sheet": true, "mirror_notes": "Same rows shown read-only on 03_Детали объемов so Elena can check against the PDF spec table without opening it.", "validation": { "numeric": true, "min_value": 0, "max_value": null }, "notes": "Do not mix with masonry reinforcement rows." }, { "key": "lintel_items", "label_ru": "Позиции перемычек", "unit": "м", "source_class": "AUTO_PROJECT", "required": false, "review_sheet": "01_Проверка проекта", "target_code": "lintel_items", "calculator_input_path": "", "normalized_json_path": "sections.load_bearing_walls_lintels.parameters.lintel_items.rows", "value_kind": "repeated_rows", "row_key_field": "mark", "columns": [ { "key": "mark", "label_ru": "Марка", "unit": "", "value_kind": "string" }, { "key": "length_m", "label_ru": "Длина одной", "unit": "м", "value_kind": "number" }, { "key": "count", "label_ru": "Количество", "unit": "шт", "value_kind": "number" }, { "key": "total_length_m", "label_ru": "Итоговая длина", "unit": "м", "value_kind": "number" } ], "parser_mapping": { "target_codes": [ "lintel_total_length", "lintel_items" ], "aliases_ru": [ "ведомость перемычек", "спецификация перемычек" ], "expected_unit": "м", "notes": "Diagnostic breakdown; calculator production input is the lintel_total_length_m scalar above, not this breakdown." }, "review_behavior": { "show_to_user": true, "allow_manual_override": true, "status_if_missing": "optional", "action_ru": "Необязательная разбивка перемычек по маркам, для справки; сверьте с lintel_total_length_m выше." }, "mirror_to_details_sheet": true, "mirror_notes": "Same rows shown read-only on 03_Детали объемов so Elena can check against the PDF spec table without opening it.", "validation": { "numeric": true, "min_value": 0, "max_value": null }, "notes": "Diagnostic source table. Calculator production input is lintel_total_length_m. FUTURE NOTE (2026-07-09, non-blocking, nothing to do now): if `lintel_length_calc_method` is ever deliberately switched to `legacy_length_count_items`, these rows would feed the calculator's `LintelLength.from_dict()`, whose dataclass only declares `length_m`/`count` — the extra `mark`/`total_length_m` keys here would raise a TypeError on `**data` unpacking unless stripped first. Not relevant while `spec_total_length` stays the production mode; just don't forget it if that ever changes." } ]
load_bearing_walls_lintels | price_keys | [ { "key": "scaffolding_setup_work_unit_price", "estimate_line_code": "scaffolding_setup_dismantling", "label_ru": "Устройство лесов, подмостей для кладки, демонтаж лесов", "price_kind": "work", "unit": "компл", "required": true, "default_source": "price_registry_with_fallback", "registry_code": "scaffolding_setup_dismantling_work_set", "fallback_key": "scaffolding_setup_work_unit_price", "allow_manual_override": true, "notes": "" }, { "key": "scaffolding_timber_unit_price", "estimate_line_code": "scaffolding_timber_material", "label_ru": "Пиломатериал для устройства лесов", "price_kind": "material", "unit": "м3", "required": true, "default_source": "price_registry_with_fallback", "registry_code": "timber_m3", "fallback_key": "scaffolding_timber_unit_price", "allow_manual_override": true, "notes": "" }, { "key": "cutoff_waterproofing_work_unit_price", "estimate_line_code": "cutoff_waterproofing_under_first_row_blocks", "label_ru": "Гидроизоляция под первый ряд блоков, работа", "price_kind": "work", "unit": "м2", "required": true, "default_source": "price_registry_with_fallback", "registry_code": "cutoff_waterproofing_under_blocks_m2", "fallback_key": "cutoff_waterproofing_work_unit_price", "allow_manual_override": true, "notes": "" }, { "key": "cutoff_waterproofing_material_unit_price", "estimate_line_code": "cutoff_waterproofing_under_first_row_blocks", "label_ru": "Гидроизоляция под первый ряд блоков, материал", "price_kind": "material", "unit": "м2", "required": true, "default_source": "price_registry_with_fallback", "registry_code": "cutoff_waterproofing_under_blocks_m2", "fallback_key": "cutoff_waterproofing_material_unit_price", "allow_manual_override": true, "notes": "" }, { "key": "main_wall_masonry_work_unit_price", "estimate_line_code": "main_load_bearing_wall_masonry_work", "label_ru": "Кладка внешних, внутренних стен из газобетонных блоков", "price_kind": "work", "unit": "м3", "required": true, "default_source": "price_registry_with_fallback", "registry_code": "gas_block_masonry_work_m3", "fallback_key": "main_wall_masonry_work_unit_price", "allow_manual_override": true, "notes": "" }, { "key": "gas_block_d400_unit_price", "estimate_line_code": "main_gas_block_d400_600x400x250_material", "label_ru": "Газобетонный блок D400 600x400x250 мм", "price_kind": "material", "unit": "м3", "required": true, "default_source": "price_registry_with_fallback", "registry_code": "gas_block_d400_m3", "fallback_key": "gas_block_d400_unit_price", "allow_manual_override": true, "notes": "" }, { "key": "gas_block_d500_250_unit_price", "estimate_line_code": "main_gas_block_d500_600x250x250_material", "label_ru": "Газобетонный блок D500 600x250x250 мм", "price_kind": "material", "unit": "м3", "required": true, "default_source": "price_registry_with_fallback", "registry_code": "gas_block_d500_m3", "fallback_key": "gas_block_d500_250_unit_price", "allow_manual_override": true, "notes": "" }, { "key": "adhesive_unit_price", "estimate_line_code": "main_gas_block_adhesive", "label_ru": "Монтажный клей для блоков 25 кг", "price_kind": "material", "unit": "мешок", "required": true, "default_source": "price_registry_with_fallback", "registry_code": "block_adhesive_bag", "fallback_key": "adhesive_unit_price", "allow_manual_override": true, "notes": "" }, { "key": "sand_concrete_unit_price", "estimate_line_code": "sand_concrete_m300_first_row", "label_ru": "Пескобетон М300 40 кг", "price_kind": "material", "unit": "шт", "required": true, "default_source": "price_registry_with_fallback", "registry_code": "sand_concrete_bag", "fallback_key": "sand_concrete_unit_price", "allow_manual_override": true, "notes": "" }, { "key": "u_block_cutting_work_unit_price", "estimate_line_code": "u_block_lintel_cutting", "label_ru": "Резка блока под перемычку (U-блок)", "price_kind": "work", "unit": "шт", "required": true, "default_source": "price_registry_with_fallback", "registry_code": "u_block_lintel_cutting_item", "fallback_key": "u_block_cutting_work_unit_price", "allow_manual_override": true, "notes": "" }, { "key": "rebar_unit_price_by_item", "estimate_line_code": "rebar_items", "label_ru": "Арматура стен и перемычек по диаметрам", "price_kind": "material", "unit": "мп", "required": true, "default_source": "price_registry_with_fallback", "registry_code": "rebar_<class>_d<diameter>_m", "fallback_key": "rebar_items.unit_price_per_m", "allow_manual_override": true, "notes": "Resolved per row of main_wall_rebar_items and lintel_rebar_items." }, { "key": "gas_block_delivery_unit_price", "estimate_line_code": "gas_blocks_and_mix_delivery", "label_ru": "Доставка блоков, смеси", "price_kind": "material", "unit": "маш", "required": true, "default_source": "price_registry_with_fallback", "registry_code": "block_delivery_truck", "fallback_key": "gas_block_delivery_unit_price", "allow_manual_override": true, "notes": "" }, { "key": "gas_block_unloading_manipulator_unit_price", "estimate_line_code": "gas_blocks_unloading_manipulator", "label_ru": "Разгрузка блоков, смеси манипулятором", "price_kind": "material", "unit": "маш", "required": true, "default_source": "price_registry_with_fallback", "registry_code": "block_unloading_manipulator_truck", "fallback_key": "gas_block_unloading_manipulator_unit_price", "allow_manual_override": true, "notes": "" }, { "key": "crane_25t_unit_price", "estimate_line_code": "main_walls_blocks_crane_moving_25t", "label_ru": "Автокран 25 т", "price_kind": "material", "unit": "смена", "required": true, "default_source": "price_registry_with_fallback", "registry_code": "crane_shift", "fallback_key": "crane_25t_unit_price", "allow_manual_override": true, "notes": "" }, { "key": "lintel_concreting_work_unit_price", "estimate_line_code": "lintel_concreting_work", "label_ru": "Бетонирование перемычек", "price_kind": "work", "unit": "мп", "required": true, "default_source": "price_registry_with_fallback", "registry_code": "lintel_concreting_work_m", "fallback_key": "lintel_concreting_work_unit_price", "allow_manual_override": true, "notes": "" }, { "key": "concrete_m300_unit_price", "estimate_line_code": "lintel_concrete_b22_5_m300_material", "label_ru": "Бетон В22,5 М300 для перемычек", "price_kind": "material", "unit": "м3", "required": true, "default_source": "price_registry_with_fallback", "registry_code": "concrete_b22_5_m3", "fallback_key": "concrete_m300_unit_price", "allow_manual_override": true, "notes": "" }, { "key": "concrete_delivery_unit_price", "estimate_line_code": "lintel_concrete_delivery", "label_ru": "Доставка бетона до объекта", "price_kind": "material", "unit": "рейс", "required": true, "default_source": "price_registry_with_fallback", "registry_code": "concrete_delivery_trip", "fallback_key": "concrete_delivery_unit_price", "allow_manual_override": true, "notes": "" }, { "key": "manual_concrete_lifting_work_unit_price", "estimate_line_code": "manual_concrete_lifting", "label_ru": "Перенос, подъем бетона вручную", "price_kind": "work", "unit": "м3", "required": true, "default_source": "price_registry_with_fallback", "registry_code": "manual_concrete_lifting_m3", "fallback_key": "manual_concrete_lifting_work_unit_price", "allow_manual_override": true, "notes": "" }, { "key": "parapet_masonry_work_unit_price", "estimate_line_code": "parapet_masonry_work", "label_ru": "Кладка парапета", "price_kind": "work", "unit": "м3", "required": true, "default_source": "price_registry_with_fallback", "registry_code": "gas_block_masonry_work_m3", "fallback_key": "parapet_masonry_work_unit_price", "allow_manual_override": true, "notes": "" }, { "key": "vent_chimney_cladding_work_unit_price", "estimate_line_code": "vent_chimney_gas_block_cladding_work", "label_ru": "Обкладка дымохода и вентканалов 150 мм", "price_kind": "work", "unit": "м2", "required": true, "default_source": "price_registry_with_fallback", "registry_code": "gas_block_cladding_work_m2", "fallback_key": "vent_chimney_cladding_work_unit_price", "allow_manual_override": true, "notes": "" }, { "key": "gas_block_d500_150_unit_price", "estimate_line_code": "vent_chimney_gas_block_d500_600x150x250_material", "label_ru": "Газобетонный блок D500 600x150x250 мм", "price_kind": "material", "unit": "м3", "required": true, "default_source": "price_registry_with_fallback", "registry_code": "gas_block_d500_150_m3", "fallback_key": "gas_block_d500_150_unit_price", "allow_manual_override": true, "notes": "" }, { "key": "waste_removal_truck_unit_price", "estimate_line_code": "construction_waste_removal", "label_ru": "Вывоз мусора с объекта, машина", "price_kind": "material", "unit": "маш", "required": true, "default_source": "price_registry_with_fallback", "registry_code": "waste_removal_truck", "fallback_key": "waste_removal_truck_unit_price", "allow_manual_override": true, "notes": "" }, { "key": "waste_removal_work_unit_price", "estimate_line_code": "construction_waste_removal", "label_ru": "Вывоз мусора с объекта, работа", "price_kind": "work", "unit": "маш", "required": true, "default_source": "price_registry_with_fallback", "registry_code": "waste_removal_truck", "fallback_key": "waste_removal_work_unit_price", "allow_manual_override": true, "notes": "" }, { "key": "technical_supervision_amount", "estimate_line_code": "walls_technical_supervision", "label_ru": "Технический надзор", "price_kind": "work", "unit": "-", "required": true, "default_source": "price_registry_with_fallback", "registry_code": "technical_supervision_fixed", "fallback_key": "technical_supervision_amount", "allow_manual_override": true, "notes": "" }, { "key": "rebar_a500_d10_unit_price_per_m", "estimate_line_code": null, "label_ru": "Арматура A500 Ø10 (служебная цена конструктора калькулятора)", "price_kind": "material", "unit": "мп", "required": true, "default_source": "price_registry_with_fallback", "registry_code": "rebar_a500_d10_m", "fallback_key": "rebar_a500_d10_unit_price_per_m", "allow_manual_override": true, "notes": "Found missing 2026-07-10: LoadBearingWallsLintelsInput.rebar_a500_d10_unit_price_per_m has no dataclass default, so the adapter must supply it even in production spec_length_items mode — it is still read unconditionally inside calculate_blocks() for the parapet/second-light base-length rebar helper, even though that helper's own estimate line only appears in legacy_second_light_addon mode. Not shown as its own estimate_lines row in production." } ]
load_bearing_walls_lintels | detail_tables | null
load_bearing_walls_lintels | supplier_inputs | [ { "key": "flat_roof_enabled", "label_ru": "Есть плоская кровля для парапета/вентканалов", "unit": "да/нет", "source_class": "MANUAL_REVIEW", "required": true, "review_sheet": "01_Проверка проекта", "calculator_input_path": "flat_roof_enabled", "normalized_json_path": "sections.load_bearing_walls_lintels.supplier_inputs.flat_roof_enabled.value", "value_kind": "boolean", "review_behavior": { "show_to_user": true, "allow_manual_override": true, "status_if_missing": "manual_required", "action_ru": "Проверьте, нужна ли связка с плоской кровлей для парапета и обкладки вентканалов." }, "notes": "Later this should come from constructor/global section selection." }, { "key": "concrete_delivery_trips", "label_ru": "Доставка бетона для перемычек, рейсы", "unit": "рейс", "source_class": "SUPPLIER_INPUT", "required": true, "review_sheet": "01_Проверка проекта", "calculator_input_path": "concrete_delivery_trips", "normalized_json_path": "sections.load_bearing_walls_lintels.supplier_inputs.concrete_delivery_trips.value", "value_kind": "scalar", "review_behavior": { "show_to_user": true, "allow_manual_override": true, "status_if_missing": "manual_required", "action_ru": "Укажите количество рейсов доставки бетона." }, "notes": "" }, { "key": "parapet_crane_shifts", "label_ru": "Кран для парапета, смены", "unit": "смена", "source_class": "SUPPLIER_INPUT", "required": true, "review_sheet": "01_Проверка проекта", "calculator_input_path": "parapet_crane_shifts", "normalized_json_path": "sections.load_bearing_walls_lintels.supplier_inputs.parapet_crane_shifts.value", "value_kind": "scalar", "review_behavior": { "show_to_user": true, "allow_manual_override": true, "status_if_missing": "manual_required", "action_ru": "Укажите смены крана для парапета, если применимо." }, "notes": "" }, { "key": "waste_removal_trucks", "label_ru": "Вывоз мусора, машины", "unit": "маш", "source_class": "SUPPLIER_INPUT", "required": true, "review_sheet": "01_Проверка проекта", "calculator_input_path": "waste_removal_trucks", "normalized_json_path": "sections.load_bearing_walls_lintels.supplier_inputs.waste_removal_trucks.value", "value_kind": "scalar", "review_behavior": { "show_to_user": true, "allow_manual_override": true, "status_if_missing": "manual_required", "action_ru": "Укажите количество машин вывоза мусора." }, "notes": "" }, { "key": "walls_consumables_tool_amortization_amount_raw", "label_ru": "Расходные материалы и амортизация инструмента", "unit": "руб.", "source_class": "SUPPLIER_INPUT", "required": true, "review_sheet": "01_Проверка проекта", "calculator_input_path": "walls_consumables_tool_amortization_amount_raw", "normalized_json_path": "sections.load_bearing_walls_lintels.supplier_inputs.walls_consumables_tool_amortization_amount_raw.value", "value_kind": "money", "review_behavior": { "show_to_user": true, "allow_manual_override": true, "status_if_missing": "manual_required", "action_ru": "Укажите фиксированную сумму расходников или замените будущей формулой." }, "notes": "Calculator currently keeps this as manual/fixed pending formula confirmation." } ]
load_bearing_walls_lintels | defaults | [ { "key": "project_name", "label_ru": "Название проекта", "source_class": "DEFAULT", "value": null, "unit": "", "calculator_input_path": "project_name", "source_note": "Filled from job metadata.", "allow_override_later": false, "notes": "" }, { "key": "scaffolding_calc_method", "label_ru": "Метод расчета подмостей", "source_class": "DEFAULT", "value": "floors_based", "unit": "", "calculator_input_path": "scaffolding_calc_method", "source_note": "Production mode from calculator README.", "allow_override_later": false, "notes": "" }, { "key": "cutoff_waterproofing_calc_method", "label_ru": "Метод расчета отсечной гидроизоляции", "source_class": "DEFAULT", "value": "spec_area", "unit": "", "calculator_input_path": "cutoff_waterproofing_calc_method", "source_note": "Production mode from calculator README.", "allow_override_later": false, "notes": "" }, { "key": "lintel_length_calc_method", "label_ru": "Метод длины перемычек", "source_class": "DEFAULT", "value": "spec_total_length", "unit": "", "calculator_input_path": "lintel_length_calc_method", "source_note": "Production mode from calculator README.", "allow_override_later": false, "notes": "" }, { "key": "lintel_concrete_calc_method", "label_ru": "Метод бетона перемычек", "source_class": "DEFAULT", "value": "spec_volume", "unit": "", "calculator_input_path": "lintel_concrete_calc_method", "source_note": "Production mode from calculator README.", "allow_override_later": false, "notes": "" }, { "key": "main_wall_rebar_calc_method", "label_ru": "Метод арматуры несущих стен", "source_class": "DEFAULT", "value": "spec_length_items", "unit": "", "calculator_input_path": "main_wall_rebar_calc_method", "source_note": "Production mode from calculator README.", "allow_override_later": false, "notes": "" }, { "key": "lintel_rebar_calc_method", "label_ru": "Метод арматуры перемычек", "source_class": "DEFAULT", "value": "spec_length_items", "unit": "", "calculator_input_path": "lintel_rebar_calc_method", "source_note": "Production mode from calculator README.", "allow_override_later": false, "notes": "" }, { "key": "main_walls_crane_calc_method", "label_ru": "Метод крана для стен", "source_class": "DEFAULT", "value": "delivery_trucks_threshold", "unit": "", "calculator_input_path": "main_walls_crane_calc_method", "source_note": "Production mode from calculator README.", "allow_override_later": false, "notes": "" }, { "key": "upper_floor_calc_method", "label_ru": "Метод верхнего этажа", "source_class": "DEFAULT", "value": "floor_2_spec_volume", "unit": "", "calculator_input_path": "upper_floor_calc_method", "source_note": "Production mode from calculator README.", "allow_override_later": false, "notes": "" }, { "key": "parapet_calc_method", "label_ru": "Метод парапета", "source_class": "DEFAULT", "value": "flat_roof_spec_volume", "unit": "", "calculator_input_path": "parapet_calc_method", "source_note": "Production mode from calculator README.", "allow_override_later": false, "notes": "" }, { "key": "vent_chimney_cladding_calc_method", "label_ru": "Метод обкладки вентканалов", "source_class": "DEFAULT", "value": "flat_roof_spec_volume", "unit": "", "calculator_input_path": "vent_chimney_cladding_calc_method", "source_note": "Production mode from calculator README.", "allow_override_later": false, "notes": "" }, { "key": "vent_chimney_geometry_calc_method", "label_ru": "Метод геометрии обкладки вентканалов", "source_class": "DEFAULT", "value": "spec_volume_thickness", "unit": "", "calculator_input_path": "vent_chimney_geometry_calc_method", "source_note": "Production mode from calculator README.", "allow_override_later": false, "notes": "" }, { "key": "scaffolding_setup_units_per_floor", "label_ru": "Комплект подмостей на этаж", "source_class": "DEFAULT", "value": 1, "unit": "компл/эт.", "calculator_input_path": "scaffolding_setup_units_per_floor", "source_note": "Business/formula default.", "allow_override_later": true, "notes": "" }, { "key": "scaffolding_timber_m3_per_floor", "label_ru": "Пиломатериал подмостей на этаж", "source_class": "DEFAULT", "value": 1, "unit": "м3/эт.", "calculator_input_path": "scaffolding_timber_m3_per_floor", "source_note": "Business/formula default.", "allow_override_later": true, "notes": "" }, { "key": "gas_block_waste_coeff", "label_ru": "Коэффициент запаса газобетона", "source_class": "DEFAULT", "value": 1.05, "unit": "", "calculator_input_path": "gas_block_waste_coeff", "source_note": "Business/material waste default.", "allow_override_later": true, "notes": "" }, { "key": "adhesive_waste_coeff", "label_ru": "Коэффициент запаса клея", "source_class": "DEFAULT", "value": 1.05, "unit": "", "calculator_input_path": "adhesive_waste_coeff", "source_note": "Business/material waste default.", "allow_override_later": true, "notes": "" }, { "key": "rebar_waste_coeff", "label_ru": "Коэффициент запаса арматуры", "source_class": "DEFAULT", "value": 1.05, "unit": "", "calculator_input_path": "rebar_waste_coeff", "source_note": "Business/material waste default.", "allow_override_later": true, "notes": "" }, { "key": "concrete_waste_coeff", "label_ru": "Коэффициент запаса бетона перемычек", "source_class": "DEFAULT", "value": 1.05, "unit": "", "calculator_input_path": "concrete_waste_coeff", "source_note": "Business/material waste default.", "allow_override_later": true, "notes": "" }, { "key": "gas_block_length_m", "label_ru": "Длина газоблока для U-блока", "source_class": "DEFAULT", "value": 0.6, "unit": "м", "calculator_input_path": "gas_block_length_m", "source_note": "Catalog/formula default.", "allow_override_later": true, "notes": "" }, { "key": "sand_concrete_bag_weight_kg", "label_ru": "Вес мешка пескобетона", "source_class": "DEFAULT", "value": 40, "unit": "кг", "calculator_input_path": "sand_concrete_bag_weight_kg", "source_note": "Catalog/package default.", "allow_override_later": true, "notes": "" }, { "key": "lintel_concrete_min_order_volume_m3", "label_ru": "Минимальный заказ бетона перемычек", "source_class": "DEFAULT", "value": 1, "unit": "м3", "calculator_input_path": "lintel_concrete_min_order_volume_m3", "source_note": "Supplier/business minimum order default.", "allow_override_later": true, "notes": "" }, { "key": "lintel_section_width_m", "label_ru": "Ширина сечения перемычки для legacy режима", "source_class": "DEFAULT", "value": 0.125, "unit": "м", "calculator_input_path": "lintel_section_width_m", "source_note": "Kept for calculator compatibility; production spec_volume is primary.", "allow_override_later": true, "notes": "" }, { "key": "lintel_section_height_m", "label_ru": "Высота сечения перемычки для legacy режима", "source_class": "DEFAULT", "value": 0.125, "unit": "м", "calculator_input_path": "lintel_section_height_m", "source_note": "Kept for calculator compatibility; production spec_volume is primary.", "allow_override_later": true, "notes": "" }, { "key": "vent_chimney_block_thickness_m", "label_ru": "Толщина блока обкладки вентканалов", "source_class": "DEFAULT", "value": 0.15, "unit": "м", "calculator_input_path": "vent_chimney_block_thickness_m", "source_note": "Catalog/formula default for 150 mm block.", "allow_override_later": true, "notes": "" }, { "key": "gas_block_d400_pallet_volume_m3", "label_ru": "Объем поддона D400 600x400x250", "source_class": "DEFAULT", "value": 2.15, "unit": "м3", "calculator_input_path": "gas_block_d400_pallet_volume_m3", "source_note": "Catalog pallet volume; found missing 2026-07-10 — required by the calculator (no dataclass default) and used by every D400 order-volume line (main, floor_2, parapet). Confirmed identical across all production test cases.", "allow_override_later": true, "notes": "" }, { "key": "gas_block_d500_250_pallet_volume_m3", "label_ru": "Объем поддона D500 600x250x250", "source_class": "DEFAULT", "value": 1.8, "unit": "м3", "calculator_input_path": "gas_block_d500_250_pallet_volume_m3", "source_note": "Catalog pallet volume; found missing 2026-07-10, same class of gap as gas_block_d400_pallet_volume_m3.", "allow_override_later": true, "notes": "" }, { "key": "gas_block_d500_150_pallet_volume_m3", "label_ru": "Объем поддона D500 600x150x250 (вентканалы)", "source_class": "DEFAULT", "value": 1.8, "unit": "м3", "calculator_input_path": "gas_block_d500_150_pallet_volume_m3", "source_note": "Catalog pallet volume; found missing 2026-07-10, same class of gap as gas_block_d400_pallet_volume_m3.", "allow_override_later": true, "notes": "" }, { "key": "adhesive_consumption_bag_per_m3", "label_ru": "Расход клея на м3 кладки", "source_class": "DEFAULT", "value": 1.2, "unit": "мешок/м3", "calculator_input_path": "adhesive_consumption_bag_per_m3", "source_note": "Catalog consumption rate; found missing 2026-07-10 — required by the calculator (no dataclass default), feeds every adhesive line (main, floor_2, parapet/vent).", "allow_override_later": true, "notes": "" }, { "key": "sand_concrete_consumption_kg_per_m2_per_10mm", "label_ru": "Расход пескобетона на м2 на 10мм толщины", "source_class": "DEFAULT", "value": 19, "unit": "кг/м2/10мм", "calculator_input_path": "sand_concrete_consumption_kg_per_m2_per_10mm", "source_note": "Catalog consumption rate; found missing 2026-07-10 — required by the calculator (no dataclass default) and feeds the unconditional sand_concrete_m300_first_row line.", "allow_override_later": true, "notes": "" }, { "key": "sand_concrete_thickness_factor", "label_ru": "Коэффициент толщины слоя пескобетона", "source_class": "DEFAULT", "value": 2, "unit": "", "calculator_input_path": "sand_concrete_thickness_factor", "source_note": "Catalog/formula factor; found missing 2026-07-10, same class of gap as sand_concrete_consumption_kg_per_m2_per_10mm.", "allow_override_later": true, "notes": "" }, { "key": "gas_block_delivery_truck_capacity_m3", "label_ru": "Вместимость машины доставки блоков", "source_class": "DEFAULT", "value": 32, "unit": "м3", "calculator_input_path": "gas_block_delivery_truck_capacity_m3", "source_note": "Catalog/supplier truck capacity; found missing 2026-07-10 — required by the calculator (no dataclass default) and feeds gas_blocks_and_mix_delivery, gas_blocks_unloading_manipulator and the crane-shift threshold line.", "allow_override_later": true, "notes": "" }, { "key": "rebar_a500_d10_kg_per_m", "label_ru": "Масса 1 м арматуры A500 Ø10", "source_class": "DEFAULT", "value": 0.617, "unit": "кг/м", "calculator_input_path": "rebar_a500_d10_kg_per_m", "source_note": "Physical steel property, same value used elsewhere in this project for A500 Ø10 (e.g. floor slab rebar catalogs). Found missing 2026-07-10 — required by the calculator (no dataclass default) even in production spec_length_items mode, because calculate_blocks() unconditionally builds the parapet/second-light base-length rebar helper.", "allow_override_later": true, "notes": "" }, { "key": "rebar_a500_d10_rod_length_m", "label_ru": "Длина прутка арматуры A500 Ø10", "source_class": "DEFAULT", "value": 11.7, "unit": "м", "calculator_input_path": "rebar_a500_d10_rod_length_m", "source_note": "Standard supply rod length, same value used elsewhere in this project. Found missing 2026-07-10, same class of gap as rebar_a500_d10_kg_per_m.", "allow_override_later": true, "notes": "" }, { "key": "main_wall_legacy_geometry_placeholder_zero", "label_ru": "Заглушки геометрии для legacy-метода арматуры несущих стен (не используются в production)", "source_class": "DEFAULT", "value": 0, "unit": "", "calculator_input_path": "main_wall_external_length_m¦main_wall_internal_250_control_length_m¦main_wall_reinforcement_rows¦main_wall_400_reinforcement_threads¦main_wall_250_reinforcement_threads¦main_wall_reinforcement_overlap_coeff", "source_note": "Found missing 2026-07-10: these 6 fields have no dataclass default and are only mathematically used by main_wall_rebar_calc_method=legacy_wall_geometry, but production uses spec_length_items — the constructor still requires some value. Safe placeholder 0 for all 6 (none are in the calculator's require_positive list, only require_non_negative).", "allow_override_later": false, "notes": "Single documentation entry covering 6 dead-in-production calculator fields; adapter must still set all 6 individually to 0." }, { "key": "parapet_second_light_legacy_base_length_placeholder_zero", "label_ru": "Заглушки базовой длины для legacy-строк парапета и второго света (не используются в production)", "source_class": "DEFAULT", "value": 0, "unit": "м", "calculator_input_path": "parapet_chasing_base_length_m¦second_light_chasing_base_length_m¦parapet_rebar_base_length_m¦second_light_rebar_base_length_m", "source_note": "Found missing 2026-07-10: these 4 fields have no dataclass default. calculate_blocks() always computes parapet_rebar/second_light_rebar from them via rebar_from_base_length, but the resulting values are only turned into a priced estimate line when upper_floor_calc_method=legacy_second_light_addon (production uses floor_2_spec_volume, so the computed control values are simply unused). Safe placeholder 0 for all 4 (not in require_positive list; rod_length denominator is rebar_a500_d10_rod_length_m, never these fields, so no division-by-zero risk).", "allow_override_later": false, "notes": "Single documentation entry covering 4 dead-in-production calculator fields; adapter must still set all 4 individually to 0." } ]
load_bearing_walls_lintels | auto_calculated | [ { "key": "lintel_concrete_order_volume_m3", "label_ru": "Заказной объем бетона перемычек", "source_class": "AUTO_CALCULATED", "formula": "max(lintel_concrete_min_order_volume_m3, ceil(lintel_concrete_spec_volume_m3))", "leaf_inputs": [ { "ref": "review_parameters.lintel_concrete_spec_volume_m3", "source_class": "AUTO_PROJECT" }, { "ref": "defaults.lintel_concrete_min_order_volume_m3", "source_class": "DEFAULT" } ], "calculator_input_path": "", "notes": "Feeds both lintel_concrete_b22_5_m300_material and manual_concrete_lifting. Production spec_volume mode does NOT apply concrete_waste_coeff (only the legacy_length_section mode does) — found 2026-07-10 that the pre-existing lintel_concrete_b22_5_m300_material line in this contract incorrectly multiplied by concrete_waste_coeff; fixed alongside this entry." }, { "key": "gas_block_delivery_total_volume_m3", "label_ru": "Суммарный закупочный объем блоков для доставки", "source_class": "AUTO_CALCULATED", "formula": "main_gas_block_d400_600x400x250_material.order_volume_m3 + main_gas_block_d500_600x250x250_material.order_volume_m3 + floor_2_gas_block_d400_material.order_volume_m3 + parapet_gas_block_d400_material.order_volume_m3 + vent_chimney_gas_block_d500_600x150x250_material.order_volume_m3", "leaf_inputs": [ { "ref": "review_parameters.main_wall_gas_block_400_spec_volume_m3", "source_class": "AUTO_PROJECT" }, { "ref": "review_parameters.main_wall_gas_block_250_spec_volume_m3", "source_class": "AUTO_PROJECT" }, { "ref": "review_parameters.floor_2_masonry_volume_m3", "source_class": "AUTO_PROJECT" }, { "ref": "review_parameters.parapet_masonry_volume_m3", "source_class": "AUTO_PROJECT" }, { "ref": "review_parameters.vent_chimney_gas_block_spec_volume_m3", "source_class": "AUTO_PROJECT" }, { "ref": "review_parameters.floors_count", "source_class": "AUTO_PROJECT" }, { "ref": "supplier_inputs.flat_roof_enabled", "source_class": "MANUAL_REVIEW" }, { "ref": "defaults.gas_block_waste_coeff", "source_class": "DEFAULT" }, { "ref": "defaults.gas_block_d400_pallet_volume_m3", "source_class": "DEFAULT" }, { "ref": "defaults.gas_block_d500_250_pallet_volume_m3", "source_class": "DEFAULT" }, { "ref": "defaults.gas_block_d500_150_pallet_volume_m3", "source_class": "DEFAULT" } ], "calculator_input_path": "", "notes": "The floor_2/parapet/vent terms are each 0 whenever that group's own estimate lines are disabled (floors_count != 2, or no flat roof) — no special-casing needed in the sum itself." }, { "key": "gas_block_delivery_trucks", "label_ru": "Количество машин доставки блоков", "source_class": "AUTO_CALCULATED", "formula": "ceil(gas_block_delivery_total_volume_m3 / gas_block_delivery_truck_capacity_m3)", "leaf_inputs": [ { "ref": "auto_calculated.gas_block_delivery_total_volume_m3", "source_class": "AUTO_CALCULATED" }, { "ref": "defaults.gas_block_delivery_truck_capacity_m3", "source_class": "DEFAULT" } ], "calculator_input_path": "", "notes": "Feeds gas_blocks_and_mix_delivery and gas_blocks_unloading_manipulator (same quantity for both) and the crane-shift threshold below." }, { "key": "main_walls_crane_shifts", "label_ru": "Смены автокрана 25т для несущих стен", "source_class": "AUTO_CALCULATED", "formula": "1 if gas_block_delivery_trucks <= 3 else 2", "leaf_inputs": [ { "ref": "auto_calculated.gas_block_delivery_trucks", "source_class": "AUTO_CALCULATED" } ], "calculator_input_path": "", "notes": "Production mode is delivery_trucks_threshold; legacy manual shift count is not production." } ]
load_bearing_walls_lintels | estimate_lines | [ { "code": "scaffolding_setup_dismantling", "name_ru": "Устройство лесов, подмостей для кладки, демонтаж лесов", "unit": "компл", "enabled_by_default": true, "calculator_result_path": "estimate_lines[code=scaffolding_setup_dismantling]", "quantity": { "formula": "floors_count * scaffolding_setup_units_per_floor", "leaf_inputs": [ { "ref": "review_parameters.floors_count", "source_class": "AUTO_PROJECT" }, { "ref": "defaults.scaffolding_setup_units_per_floor", "source_class": "DEFAULT" } ] }, "prices": { "material_unit_price_key": null, "work_unit_price_key": "scaffolding_setup_work_unit_price", "fixed_amount_key": null }, "validation": { "formula_ready_required": true, "excel_formula_exportable": true }, "notes": "" }, { "code": "cutoff_waterproofing_under_first_row_blocks", "name_ru": "Гидроизоляция поверхности под первый ряд блоков", "unit": "м2", "enabled_by_default": true, "calculator_result_path": "estimate_lines[code=cutoff_waterproofing_under_first_row_blocks]", "quantity": { "formula": "cutoff_waterproofing_load_bearing_walls_area_m2", "leaf_inputs": [ { "ref": "review_parameters.cutoff_waterproofing_load_bearing_walls_area_m2", "source_class": "AUTO_PROJECT" } ] }, "prices": { "material_unit_price_key": "cutoff_waterproofing_material_unit_price", "work_unit_price_key": "cutoff_waterproofing_work_unit_price", "fixed_amount_key": null }, "validation": { "formula_ready_required": true, "excel_formula_exportable": true }, "notes": "Not partition walls." }, { "code": "main_load_bearing_wall_masonry_work", "name_ru": "Кладка внешних, внутренних стен из газобетонных блоков", "unit": "м3", "enabled_by_default": true, "calculator_result_path": "estimate_lines[code=main_load_bearing_wall_masonry_work]", "quantity": { "formula": "main_wall_gas_block_400_spec_volume_m3 + main_wall_gas_block_250_spec_volume_m3", "leaf_inputs": [ { "ref": "review_parameters.main_wall_gas_block_400_spec_volume_m3", "source_class": "AUTO_PROJECT" }, { "ref": "review_parameters.main_wall_gas_block_250_spec_volume_m3", "source_class": "AUTO_PROJECT" } ] }, "prices": { "material_unit_price_key": null, "work_unit_price_key": "main_wall_masonry_work_unit_price", "fixed_amount_key": null }, "validation": { "formula_ready_required": true, "excel_formula_exportable": true }, "notes": "" }, { "code": "lintel_concreting_work", "name_ru": "Бетонирование перемычек", "unit": "мп", "enabled_by_default": true, "calculator_result_path": "estimate_lines[code=lintel_concreting_work]", "quantity": { "formula": "lintel_total_length_m", "leaf_inputs": [ { "ref": "review_parameters.lintel_total_length_m", "source_class": "AUTO_PROJECT" } ] }, "prices": { "material_unit_price_key": null, "work_unit_price_key": "lintel_concreting_work_unit_price", "fixed_amount_key": null }, "validation": { "formula_ready_required": true, "excel_formula_exportable": true }, "notes": "" }, { "code": "lintel_concrete_b22_5_m300_material", "name_ru": "Бетон В22,5 М300 для перемычек", "unit": "м3", "enabled_by_default": true, "calculator_result_path": "estimate_lines[code=lintel_concrete_b22_5_m300_material]", "quantity": { "formula": "lintel_concrete_order_volume_m3", "leaf_inputs": [ { "ref": "auto_calculated.lintel_concrete_order_volume_m3", "source_class": "AUTO_CALCULATED" } ] }, "prices": { "material_unit_price_key": "concrete_m300_unit_price", "work_unit_price_key": null, "fixed_amount_key": null }, "validation": { "formula_ready_required": true, "excel_formula_exportable": true }, "notes": "Fixed 2026-07-10: previous formula incorrectly multiplied lintel_concrete_spec_volume_m3 by concrete_waste_coeff. Verified directly against calculate_lintel_concrete() in load_bearing_walls_lintels_calculator.py — the spec_volume branch (production mode) does not apply concrete_waste_coeff at all, only the legacy_length_section branch does. Same order volume also feeds manual_concrete_lifting." }, { "code": "scaffolding_timber_material", "name_ru": "Пиломатериал обрезной хвойных пород для устройства лесов, подмостей 2 сорт ГОСТ", "unit": "м3", "enabled_by_default": true, "calculator_result_path": "estimate_lines[code=scaffolding_timber_material]", "quantity": { "formula": "floors_count * scaffolding_timber_m3_per_floor", "leaf_inputs": [ { "ref": "review_parameters.floors_count", "source_class": "AUTO_PROJECT" }, { "ref": "defaults.scaffolding_timber_m3_per_floor", "source_class": "DEFAULT" } ] }, "prices": { "material_unit_price_key": "scaffolding_timber_unit_price", "work_unit_price_key": null, "fixed_amount_key": null }, "validation": { "formula_ready_required": true, "excel_formula_exportable": true }, "notes": "" }, { "code": "main_gas_block_d400_600x400x250_material", "name_ru": "Газобетонный блок D400 600x400x250 мм", "unit": "м3", "enabled_by_default": true, "calculator_result_path": "estimate_lines[code=main_gas_block_d400_600x400x250_material]", "quantity": { "formula": "ceil_to_pallet(main_wall_gas_block_400_spec_volume_m3 * gas_block_waste_coeff, gas_block_d400_pallet_volume_m3)", "leaf_inputs": [ { "ref": "review_parameters.main_wall_gas_block_400_spec_volume_m3", "source_class": "AUTO_PROJECT" }, { "ref": "defaults.gas_block_waste_coeff", "source_class": "DEFAULT" }, { "ref": "defaults.gas_block_d400_pallet_volume_m3", "source_class": "DEFAULT" } ] }, "prices": { "material_unit_price_key": "gas_block_d400_unit_price", "work_unit_price_key": null, "fixed_amount_key": null }, "validation": { "formula_ready_required": true, "excel_formula_exportable": true }, "notes": "Purchased volume rounded up to full pallets." }, { "code": "main_gas_block_d500_600x250x250_material", "name_ru": "Газобетонный блок D500 600x250x250 мм", "unit": "м3", "enabled_by_default": true, "calculator_result_path": "estimate_lines[code=main_gas_block_d500_600x250x250_material]", "quantity": { "formula": "ceil_to_pallet(main_wall_gas_block_250_spec_volume_m3 * gas_block_waste_coeff, gas_block_d500_250_pallet_volume_m3)", "leaf_inputs": [ { "ref": "review_parameters.main_wall_gas_block_250_spec_volume_m3", "source_class": "AUTO_PROJECT" }, { "ref": "defaults.gas_block_waste_coeff", "source_class": "DEFAULT" }, { "ref": "defaults.gas_block_d500_250_pallet_volume_m3", "source_class": "DEFAULT" } ] }, "prices": { "material_unit_price_key": "gas_block_d500_250_unit_price", "work_unit_price_key": null, "fixed_amount_key": null }, "validation": { "formula_ready_required": true, "excel_formula_exportable": true }, "notes": "Purchased volume rounded up to full pallets." }, { "code": "main_gas_block_adhesive", "name_ru": "Монтажный клей для блоков 25 кг", "unit": "мешок", "enabled_by_default": true, "calculator_result_path": "estimate_lines[code=main_gas_block_adhesive]", "quantity": { "formula": "ceil((main_wall_gas_block_400_spec_volume_m3 + main_wall_gas_block_250_spec_volume_m3) * adhesive_consumption_bag_per_m3 * adhesive_waste_coeff)", "leaf_inputs": [ { "ref": "review_parameters.main_wall_gas_block_400_spec_volume_m3", "source_class": "AUTO_PROJECT" }, { "ref": "review_parameters.main_wall_gas_block_250_spec_volume_m3", "source_class": "AUTO_PROJECT" }, { "ref": "defaults.adhesive_consumption_bag_per_m3", "source_class": "DEFAULT" }, { "ref": "defaults.adhesive_waste_coeff", "source_class": "DEFAULT" } ] }, "prices": { "material_unit_price_key": "adhesive_unit_price", "work_unit_price_key": null, "fixed_amount_key": null }, "validation": { "formula_ready_required": true, "excel_formula_exportable": true }, "notes": "Glue for main load-bearing walls only; floor_2/parapet glue are separate lines." }, { "code": "sand_concrete_m300_first_row", "name_ru": "Пескобетон (ЦПС) М300 40 кг", "unit": "шт", "enabled_by_default": true, "calculator_result_path": "estimate_lines[code=sand_concrete_m300_first_row]", "quantity": { "formula": "ceil(cutoff_waterproofing_load_bearing_walls_area_m2 * sand_concrete_consumption_kg_per_m2_per_10mm * sand_concrete_thickness_factor / sand_concrete_bag_weight_kg)", "leaf_inputs": [ { "ref": "review_parameters.cutoff_waterproofing_load_bearing_walls_area_m2", "source_class": "AUTO_PROJECT" }, { "ref": "defaults.sand_concrete_consumption_kg_per_m2_per_10mm", "source_class": "DEFAULT" }, { "ref": "defaults.sand_concrete_thickness_factor", "source_class": "DEFAULT" }, { "ref": "defaults.sand_concrete_bag_weight_kg", "source_class": "DEFAULT" } ] }, "prices": { "material_unit_price_key": "sand_concrete_unit_price", "work_unit_price_key": null, "fixed_amount_key": null }, "validation": { "formula_ready_required": true, "excel_formula_exportable": true }, "notes": "Leveling layer under first row of blocks." }, { "code": "u_block_lintel_cutting", "name_ru": "Резка блока под перемычку (U-блок)", "unit": "шт", "enabled_by_default": true, "calculator_result_path": "estimate_lines[code=u_block_lintel_cutting]", "quantity": { "formula": "lintel_total_length_m / gas_block_length_m", "leaf_inputs": [ { "ref": "review_parameters.lintel_total_length_m", "source_class": "AUTO_PROJECT" }, { "ref": "defaults.gas_block_length_m", "source_class": "DEFAULT" } ] }, "prices": { "material_unit_price_key": null, "work_unit_price_key": "u_block_cutting_work_unit_price", "fixed_amount_key": null }, "validation": { "formula_ready_required": true, "excel_formula_exportable": true }, "notes": "Unit stays pieces; do not convert to meters." }, { "code": "main_wall_chasing_for_d10_reinforcement", "name_ru": "Штробление блоков под дополнительное усиление, армирование арматурой диаметром 10 мм", "unit": "мп", "enabled_by_default": true, "line_role": "control_zero_row", "calculator_result_path": "estimate_lines[code=main_wall_chasing_for_d10_reinforcement]", "quantity": { "formula": "sum(main_wall_rebar_items.spec_length_m)", "leaf_inputs": [ { "ref": "review_parameters.main_wall_rebar_items", "source_class": "AUTO_PROJECT" } ] }, "prices": { "material_unit_price_key": null, "work_unit_price_key": null, "fixed_amount_key": null }, "validation": { "formula_ready_required": true, "excel_formula_exportable": true }, "notes": "Zero-priced control row; payable rebar is the main_wall_rebar_items dynamic rows below." }, { "code": "main_wall_rebar_items", "name_ru": "Арматура несущих стен по диаметрам", "unit": "мп", "enabled_by_default": true, "line_role": "dynamic_material_rows", "calculator_result_path": "estimate_lines[code=load_bearing_walls_floor_*_rebar_*]", "quantity": { "formula": "ceil(spec_length_m * rebar_waste_coeff / rod_length_m) * rod_length_m per row", "leaf_inputs": [ { "ref": "review_parameters.main_wall_rebar_items", "source_class": "AUTO_PROJECT" }, { "ref": "defaults.rebar_waste_coeff", "source_class": "DEFAULT" } ] }, "prices": { "material_unit_price_key": "rebar_unit_price_by_item", "work_unit_price_key": null, "fixed_amount_key": null }, "validation": { "formula_ready_required": true, "excel_formula_exportable": true }, "notes": "One estimate line per row of main_wall_rebar_items, any diameter/class. Line code/name auto-derived when not supplied in the row, e.g. load_bearing_walls_floor_1_rebar_a500_d10." }, { "code": "gas_blocks_and_mix_delivery", "name_ru": "Доставка блоков, смеси", "unit": "маш", "enabled_by_default": true, "calculator_result_path": "estimate_lines[code=gas_blocks_and_mix_delivery]", "quantity": { "formula": "gas_block_delivery_trucks", "leaf_inputs": [ { "ref": "auto_calculated.gas_block_delivery_trucks", "source_class": "AUTO_CALCULATED" } ] }, "prices": { "material_unit_price_key": "gas_block_delivery_unit_price", "work_unit_price_key": null, "fixed_amount_key": null }, "validation": { "formula_ready_required": true, "excel_formula_exportable": true }, "notes": "" }, { "code": "gas_blocks_unloading_manipulator", "name_ru": "Разгрузка блоков, смеси манипулятором", "unit": "маш", "enabled_by_default": true, "calculator_result_path": "estimate_lines[code=gas_blocks_unloading_manipulator]", "quantity": { "formula": "gas_block_delivery_trucks", "leaf_inputs": [ { "ref": "auto_calculated.gas_block_delivery_trucks", "source_class": "AUTO_CALCULATED" } ] }, "prices": { "material_unit_price_key": "gas_block_unloading_manipulator_unit_price", "work_unit_price_key": null, "fixed_amount_key": null }, "validation": { "formula_ready_required": true, "excel_formula_exportable": true }, "notes": "Same quantity as gas_blocks_and_mix_delivery." }, { "code": "main_walls_blocks_crane_moving_25t", "name_ru": "Перемещение блоков, смеси автокраном 25 т", "unit": "смена", "enabled_by_default": true, "calculator_result_path": "estimate_lines[code=main_walls_blocks_crane_moving_25t]", "quantity": { "formula": "main_walls_crane_shifts", "leaf_inputs": [ { "ref": "auto_calculated.main_walls_crane_shifts", "source_class": "AUTO_CALCULATED" } ] }, "prices": { "material_unit_price_key": "crane_25t_unit_price", "work_unit_price_key": null, "fixed_amount_key": null }, "validation": { "formula_ready_required": true, "excel_formula_exportable": true }, "notes": "Production mode is delivery_trucks_threshold; legacy manual shift count is not production." }, { "code": "lintel_rebar_frame_assembly", "name_ru": "Изготовление и монтаж каркаса армирования перемычек", "unit": "мп", "enabled_by_default": true, "line_role": "control_zero_row", "calculator_result_path": "estimate_lines[code=lintel_rebar_frame_assembly]", "quantity": { "formula": "sum(lintel_rebar_items.order_length_m)", "leaf_inputs": [ { "ref": "review_parameters.lintel_rebar_items", "source_class": "AUTO_PROJECT" } ] }, "prices": { "material_unit_price_key": null, "work_unit_price_key": null, "fixed_amount_key": null }, "validation": { "formula_ready_required": true, "excel_formula_exportable": true }, "notes": "Zero-priced aggregate row before the dynamic lintel_rebar_items rows." }, { "code": "lintel_rebar_items", "name_ru": "Арматура перемычек по диаметрам", "unit": "мп", "enabled_by_default": true, "line_role": "dynamic_material_rows", "calculator_result_path": "estimate_lines[code=lintels_floor_*_rebar_*]", "quantity": { "formula": "ceil(spec_length_m * rebar_waste_coeff / rod_length_m) * rod_length_m per row", "leaf_inputs": [ { "ref": "review_parameters.lintel_rebar_items", "source_class": "AUTO_PROJECT" }, { "ref": "defaults.rebar_waste_coeff", "source_class": "DEFAULT" } ] }, "prices": { "material_unit_price_key": "rebar_unit_price_by_item", "work_unit_price_key": null, "fixed_amount_key": null }, "validation": { "formula_ready_required": true, "excel_formula_exportable": true }, "notes": "One estimate line per row of lintel_rebar_items, any diameter/class, e.g. lintels_floor_1_rebar_a500_d12 and lintels_floor_1_rebar_a240_d6." }, { "code": "lintel_concrete_delivery", "name_ru": "Доставка бетона до объекта", "unit": "рейс", "enabled_by_default": true, "calculator_result_path": "estimate_lines[code=lintel_concrete_delivery]", "quantity": { "formula": "concrete_delivery_trips", "leaf_inputs": [ { "ref": "supplier_inputs.concrete_delivery_trips", "source_class": "SUPPLIER_INPUT" } ] }, "prices": { "material_unit_price_key": "concrete_delivery_unit_price", "work_unit_price_key": null, "fixed_amount_key": null }, "validation": { "formula_ready_required": true, "excel_formula_exportable": true }, "notes": "Supplier/manual quantity; not a reusable default." }, { "code": "manual_concrete_lifting", "name_ru": "Перенос, подъем бетона вручную", "unit": "м3", "enabled_by_default": true, "calculator_result_path": "estimate_lines[code=manual_concrete_lifting]", "quantity": { "formula": "lintel_concrete_order_volume_m3", "leaf_inputs": [ { "ref": "auto_calculated.lintel_concrete_order_volume_m3", "source_class": "AUTO_CALCULATED" } ] }, "prices": { "material_unit_price_key": null, "work_unit_price_key": "manual_concrete_lifting_work_unit_price", "fixed_amount_key": null }, "validation": { "formula_ready_required": true, "excel_formula_exportable": true }, "notes": "Same ordered volume as lintel_concrete_b22_5_m300_material." }, { "code": "floor_2_masonry_work", "name_ru": "Кладка несущих стен 2-го этажа из газобетонных блоков", "unit": "м3", "enabled_by_default": true, "calculator_result_path": "estimate_lines[code=floor_2_masonry_work]", "quantity": { "formula": "floor_2_masonry_volume_m3 when floors_count = 2", "leaf_inputs": [ { "ref": "review_parameters.floors_count", "source_class": "AUTO_PROJECT" }, { "ref": "review_parameters.floor_2_masonry_volume_m3", "source_class": "AUTO_PROJECT" } ] }, "prices": { "material_unit_price_key": null, "work_unit_price_key": "main_wall_masonry_work_unit_price", "fixed_amount_key": null }, "validation": { "formula_ready_required": true, "excel_formula_exportable": true }, "notes": "" }, { "code": "floor_2_gas_block_d400_material", "name_ru": "Газобетонный блок D400 600x400x250мм для кладки над кухней-гостиной", "unit": "м3", "enabled_by_default": true, "calculator_result_path": "estimate_lines[code=floor_2_gas_block_d400_material]", "quantity": { "formula": "ceil_to_pallet(floor_2_masonry_volume_m3 * gas_block_waste_coeff, gas_block_d400_pallet_volume_m3) when floors_count = 2", "leaf_inputs": [ { "ref": "review_parameters.floors_count", "source_class": "AUTO_PROJECT" }, { "ref": "review_parameters.floor_2_masonry_volume_m3", "source_class": "AUTO_PROJECT" }, { "ref": "defaults.gas_block_waste_coeff", "source_class": "DEFAULT" }, { "ref": "defaults.gas_block_d400_pallet_volume_m3", "source_class": "DEFAULT" } ] }, "prices": { "material_unit_price_key": "gas_block_d400_unit_price", "work_unit_price_key": null, "fixed_amount_key": null }, "validation": { "formula_ready_required": true, "excel_formula_exportable": true }, "notes": "Material row for floor_2/current upper masonry block." }, { "code": "floor_2_masonry_glue", "name_ru": "Монтажный клей для блоков 25 кг, кладка над кухней-гостиной", "unit": "мешок", "enabled_by_default": true, "calculator_result_path": "estimate_lines[code=floor_2_masonry_glue]", "quantity": { "formula": "ceil(floor_2_masonry_volume_m3 * adhesive_consumption_bag_per_m3 * adhesive_waste_coeff) when floors_count = 2", "leaf_inputs": [ { "ref": "review_parameters.floors_count", "source_class": "AUTO_PROJECT" }, { "ref": "review_parameters.floor_2_masonry_volume_m3", "source_class": "AUTO_PROJECT" }, { "ref": "defaults.adhesive_consumption_bag_per_m3", "source_class": "DEFAULT" }, { "ref": "defaults.adhesive_waste_coeff", "source_class": "DEFAULT" } ] }, "prices": { "material_unit_price_key": "adhesive_unit_price", "work_unit_price_key": null, "fixed_amount_key": null }, "validation": { "formula_ready_required": true, "excel_formula_exportable": true }, "notes": "Glue row for floor_2/current upper masonry block." }, { "code": "parapet_masonry_work", "name_ru": "Кладка парапета из газобетонных блоков", "unit": "м3", "enabled_by_default": true, "calculator_result_path": "estimate_lines[code=parapet_masonry_work]", "quantity": { "formula": "parapet_masonry_volume_m3 when flat_roof_enabled and parapet_masonry_volume_m3 > 0", "leaf_inputs": [ { "ref": "supplier_inputs.flat_roof_enabled", "source_class": "MANUAL_REVIEW" }, { "ref": "review_parameters.parapet_masonry_volume_m3", "source_class": "AUTO_PROJECT" } ] }, "prices": { "material_unit_price_key": null, "work_unit_price_key": "parapet_masonry_work_unit_price", "fixed_amount_key": null }, "validation": { "formula_ready_required": true, "excel_formula_exportable": true }, "notes": "Parapet is separate from floor_2/current upper masonry." }, { "code": "parapet_gas_block_d400_material", "name_ru": "Газобетонный блок D400 600x400x250мм для парапета", "unit": "м3", "enabled_by_default": true, "calculator_result_path": "estimate_lines[code=parapet_gas_block_d400_material]", "quantity": { "formula": "ceil_to_pallet(parapet_masonry_volume_m3 * gas_block_waste_coeff, gas_block_d400_pallet_volume_m3) when flat_roof_enabled and parapet_masonry_volume_m3 > 0", "leaf_inputs": [ { "ref": "supplier_inputs.flat_roof_enabled", "source_class": "MANUAL_REVIEW" }, { "ref": "review_parameters.parapet_masonry_volume_m3", "source_class": "AUTO_PROJECT" }, { "ref": "defaults.gas_block_waste_coeff", "source_class": "DEFAULT" }, { "ref": "defaults.gas_block_d400_pallet_volume_m3", "source_class": "DEFAULT" } ] }, "prices": { "material_unit_price_key": "gas_block_d400_unit_price", "work_unit_price_key": null, "fixed_amount_key": null }, "validation": { "formula_ready_required": true, "excel_formula_exportable": true }, "notes": "Purchased D400 volume for parapet." }, { "code": "vent_chimney_gas_block_cladding_work", "name_ru": "Обкладка дымохода и вентканалов 150 мм", "unit": "м2", "enabled_by_default": true, "calculator_result_path": "estimate_lines[code=vent_chimney_gas_block_cladding_work]", "quantity": { "formula": "vent_chimney_gas_block_spec_volume_m3 / vent_chimney_block_thickness_m when flat_roof_enabled and vent_chimney_gas_block_spec_volume_m3 > 0", "leaf_inputs": [ { "ref": "review_parameters.vent_chimney_gas_block_spec_volume_m3", "source_class": "AUTO_PROJECT" }, { "ref": "defaults.vent_chimney_block_thickness_m", "source_class": "DEFAULT" }, { "ref": "supplier_inputs.flat_roof_enabled", "source_class": "MANUAL_REVIEW" } ] }, "prices": { "material_unit_price_key": null, "work_unit_price_key": "vent_chimney_cladding_work_unit_price", "fixed_amount_key": null }, "validation": { "formula_ready_required": true, "excel_formula_exportable": true }, "notes": "Do not confuse with Schiedel piece counts. Gate corrected 2026-07-10 to match calculate_blocks(): vent_enabled requires both flat_roof_enabled and a positive spec volume, not flat_roof_enabled alone." }, { "code": "vent_chimney_gas_block_d500_600x150x250_material", "name_ru": "Газобетонный блок D500 600x150x250мм", "unit": "м3", "enabled_by_default": true, "calculator_result_path": "estimate_lines[code=vent_chimney_gas_block_d500_600x150x250_material]", "quantity": { "formula": "ceil_to_pallet(vent_chimney_gas_block_spec_volume_m3 * gas_block_waste_coeff, gas_block_d500_150_pallet_volume_m3) when flat_roof_enabled and vent_chimney_gas_block_spec_volume_m3 > 0", "leaf_inputs": [ { "ref": "review_parameters.vent_chimney_gas_block_spec_volume_m3", "source_class": "AUTO_PROJECT" }, { "ref": "supplier_inputs.flat_roof_enabled", "source_class": "MANUAL_REVIEW" }, { "ref": "defaults.gas_block_waste_coeff", "source_class": "DEFAULT" }, { "ref": "defaults.gas_block_d500_150_pallet_volume_m3", "source_class": "DEFAULT" } ] }, "prices": { "material_unit_price_key": "gas_block_d500_150_unit_price", "work_unit_price_key": null, "fixed_amount_key": null }, "validation": { "formula_ready_required": true, "excel_formula_exportable": true }, "notes": "Material row for vent/chimney cladding." }, { "code": "walls_consumables_tool_amortization", "name_ru": "Расходные материалы, амортизация инструмента", "unit": "комплект", "enabled_by_default": true, "line_kind": "fixed_amount", "calculator_result_path": "estimate_lines[code=walls_consumables_tool_amortization]", "quantity": { "formula": "1", "leaf_inputs": [ { "ref": "supplier_inputs.walls_consumables_tool_amortization_amount_raw", "source_class": "SUPPLIER_INPUT" } ] }, "prices": { "material_unit_price_key": null, "work_unit_price_key": null, "fixed_amount_key": "walls_consumables_tool_amortization_amount_raw" }, "validation": { "formula_ready_required": true, "excel_formula_exportable": true }, "notes": "Manual/fixed amount until a universal formula is confirmed; do not store this amount as a reusable default." }, { "code": "construction_waste_removal", "name_ru": "Вывоз мусора с объекта", "unit": "маш", "enabled_by_default": true, "calculator_result_path": "estimate_lines[code=construction_waste_removal]", "quantity": { "formula": "waste_removal_trucks", "leaf_inputs": [ { "ref": "supplier_inputs.waste_removal_trucks", "source_class": "SUPPLIER_INPUT" } ] }, "prices": { "material_unit_price_key": "waste_removal_truck_unit_price", "work_unit_price_key": "waste_removal_work_unit_price", "fixed_amount_key": null }, "validation": { "formula_ready_required": true, "excel_formula_exportable": true }, "notes": "Manual/supplier quantity and both prices." }, { "code": "walls_technical_supervision", "name_ru": "Технический надзор", "unit": "-", "enabled_by_default": true, "line_kind": "fixed_amount", "calculator_result_path": "estimate_lines[code=walls_technical_supervision]", "quantity": { "formula": "1", "leaf_inputs": [ { "ref": "price_keys.technical_supervision_amount", "source_class": "PRICE" } ] }, "prices": { "material_unit_price_key": null, "work_unit_price_key": "technical_supervision_amount", "fixed_amount_key": null }, "validation": { "formula_ready_required": true, "excel_formula_exportable": true }, "notes": "Fixed amount/price key, not a default." } ]
floor_slab_1 | section | { "code": "floor_slab_1", "name_ru": "Перекрытие 1 этажа", "calculator_module": "experiments/floor_slab_1_calculator/floor_slab_1_calculator.py", "status": "draft", "owner_notes": "Production contract: spec quantities for concrete, formwork, insulation, beams, and rebar; no old fixture values or Excel-match overrides." }
floor_slab_1 | review_parameters | [ { "key": "total_concrete_volume_from_spec_m3", "label_ru": "Бетон плиты перекрытия 1-го этажа, общий объем по спецификации", "unit": "м3", "source_class": "AUTO_PROJECT", "required": true, "review_sheet": "01_Проверка проекта", "target_code": "floor_slab_1_concrete_volume", "calculator_input_path": "geometry.total_concrete_volume_from_spec_m3", "normalized_json_path": "sections.floor_slab_1.parameters.total_concrete_volume_from_spec_m3.value", "value_kind": "scalar", "parser_mapping": { "target_codes": [ "floor_slab_1_concrete_volume" ], "aliases_ru": [ "бетон плиты перекрытия 1 этажа", "бетон ж/б плиты перекрытия", "бетон перекрытия" ], "expected_unit": "м3", "notes": "Total concrete from slab specification before beam subtraction inside calculator." }, "review_behavior": { "show_to_user": true, "allow_manual_override": true, "status_if_missing": "manual_required", "action_ru": "Проверьте общий объем бетона плиты перекрытия 1-го этажа по спецификации." }, "validation": { "numeric": true, "min_value": 0, "max_value": null }, "notes": "Do not confuse with lintel, foundation, roof, or 2nd floor slab concrete." }, { "key": "slab_thickness_m", "label_ru": "Толщина плиты перекрытия 1-го этажа", "unit": "м", "source_class": "AUTO_PROJECT", "required": true, "review_sheet": "01_Проверка проекта", "target_code": "floor_slab_1_slab_thickness", "calculator_input_path": "geometry.slab_thickness_m", "normalized_json_path": "sections.floor_slab_1.parameters.slab_thickness_m.value", "value_kind": "scalar", "parser_mapping": { "target_codes": [ "floor_slab_1_slab_thickness" ], "aliases_ru": [ "толщина плиты перекрытия 1 этажа", "плита перекрытия 180 мм", "h плиты перекрытия" ], "expected_unit": "м", "notes": "Normalize mm to m." }, "review_behavior": { "show_to_user": true, "allow_manual_override": true, "status_if_missing": "manual_required", "action_ru": "Проверьте толщину плиты перекрытия 1-го этажа." }, "validation": { "numeric": true, "min_value": 0, "max_value": null }, "notes": "Used as control/fallback; production formwork areas still come from spec." }, { "key": "edge_formwork_height_m", "label_ru": "Высота торцевой опалубки плиты перекрытия 1-го этажа", "unit": "м", "source_class": "AUTO_CALCULATED", "required": true, "review_sheet": "01_Проверка проекта", "target_code": "floor_slab_1_edge_formwork_height", "calculator_input_path": "geometry.edge_formwork_height_m", "normalized_json_path": "sections.floor_slab_1.parameters.edge_formwork_height_m.value", "value_kind": "scalar", "parser_mapping": { "target_codes": [ "floor_slab_1_slab_thickness" ], "aliases_ru": [ "высота торцевой опалубки", "высота опалубки торца плиты", "толщина плиты перекрытия" ], "expected_unit": "м", "notes": "Control geometry only. Adapter should normally use slab_thickness_m; do not ask GPT for a separate production target and do not hardcode a project value." }, "review_behavior": { "show_to_user": true, "allow_manual_override": true, "status_if_missing": "auto_calculated", "action_ru": "Проверьте высоту торцевой опалубки; если отдельной строки нет, она принимается равной толщине плиты для контрольного расчета." }, "validation": { "numeric": true, "min_value": 0, "max_value": null }, "notes": "Calculator currently requires geometry.edge_formwork_height_m for a control formula even in spec_formwork_areas mode. Production source for paid formwork remains the spec areas." }, { "key": "slab_edge_perimeter_m", "label_ru": "Периметр торца плиты перекрытия 1-го этажа", "unit": "мп", "source_class": "AUTO_PROJECT", "required": true, "review_sheet": "01_Проверка проекта", "target_code": "floor_slab_1_slab_edge_perimeter", "calculator_input_path": "geometry.slab_edge_perimeter_m", "normalized_json_path": "sections.floor_slab_1.parameters.slab_edge_perimeter_m.value", "value_kind": "scalar", "parser_mapping": { "target_codes": [ "floor_slab_1_slab_edge_perimeter" ], "aliases_ru": [ "периметр торца плиты 1 этажа", "длина торца плиты перекрытия", "периметр вертикальных поверхностей" ], "expected_unit": "мп", "notes": "Linear perimeter only." }, "review_behavior": { "show_to_user": true, "allow_manual_override": true, "status_if_missing": "manual_required", "action_ru": "Проверьте периметр/длину торца плиты перекрытия 1-го этажа." }, "validation": { "numeric": true, "min_value": 0, "max_value": null }, "notes": "Do not map m2 formwork area here." }, { "key": "main_formwork_area_m2", "label_ru": "Площадь опалубки под плитой перекрытия 1-го этажа", "unit": "м2", "source_class": "AUTO_PROJECT", "required": true, "review_sheet": "01_Проверка проекта", "target_code": "floor_slab_1_under_slab_formwork_area", "calculator_input_path": "main_formwork_area_m2", "normalized_json_path": "sections.floor_slab_1.parameters.main_formwork_area_m2.value", "value_kind": "scalar", "parser_mapping": { "target_codes": [ "floor_slab_1_under_slab_formwork_area" ], "aliases_ru": [ "опалубка под плитой", "площадь опалубки под плитой", "горизонтальная опалубка перекрытия" ], "expected_unit": "м2", "notes": "Main deck/under-slab formwork area." }, "review_behavior": { "show_to_user": true, "allow_manual_override": true, "status_if_missing": "manual_required", "action_ru": "Проверьте площадь основной опалубки под плитой." }, "validation": { "numeric": true, "min_value": 0, "max_value": null }, "notes": "Do not confuse with EPS 100 mm bottom work area or edge formwork." }, { "key": "edge_formwork_area_m2", "label_ru": "Площадь опалубки торца плиты перекрытия 1-го этажа", "unit": "м2", "source_class": "AUTO_PROJECT", "required": true, "review_sheet": "01_Проверка проекта", "target_code": "floor_slab_1_edge_formwork_area", "calculator_input_path": "edge_formwork_area_m2", "normalized_json_path": "sections.floor_slab_1.parameters.edge_formwork_area_m2.value", "value_kind": "scalar", "parser_mapping": { "target_codes": [ "floor_slab_1_edge_formwork_area" ], "aliases_ru": [ "опалубка торца плиты", "вертикальная опалубка плиты перекрытия", "опалубка вертикальных поверхностей" ], "expected_unit": "м2", "notes": "Edge formwork area only." }, "review_behavior": { "show_to_user": true, "allow_manual_override": true, "status_if_missing": "manual_required", "action_ru": "Проверьте площадь опалубки торца плиты." }, "validation": { "numeric": true, "min_value": 0, "max_value": null }, "notes": "Do not confuse with EPS 100 mm edge volume in m3." }, { "key": "beams_formwork_area_m2", "label_ru": "Площадь опалубки балок перекрытия 1-го этажа", "unit": "м2", "source_class": "AUTO_PROJECT", "required": false, "review_sheet": "01_Проверка проекта", "target_code": "floor_slab_1_beams_formwork_area", "calculator_input_path": "beams_formwork_area_m2", "normalized_json_path": "sections.floor_slab_1.parameters.beams_formwork_area_m2.value", "value_kind": "scalar", "parser_mapping": { "target_codes": [ "floor_slab_1_beams_formwork_area", "beam_items" ], "aliases_ru": [ "опалубка балок", "площадь опалубки балок", "опалубка ж/б балок" ], "expected_unit": "м2", "notes": "This floor slab may or may not have beams, independently of floor_slab_2. If absent, leave null (not 0) so the calculator falls back to the sum of beam_items.formwork_area_m2; production prefers a spec area when the PDF gives one directly." }, "review_behavior": { "show_to_user": true, "allow_manual_override": true, "status_if_missing": "optional_default_zero", "action_ru": "Если у этой плиты есть балки, проверьте площадь опалубки балок; иначе оставьте пустым — она посчитается из позиций балок ниже." }, "validation": { "numeric": true, "min_value": 0, "max_value": null }, "notes": "" }, { "key": "slab_outer_edge_eps_work_length_m", "label_ru": "ЭППС 100 мм торец плиты, длина работ", "unit": "мп", "source_class": "AUTO_PROJECT", "required": true, "review_sheet": "01_Проверка проекта", "target_code": "floor_slab_1_edge_eps_work_length", "calculator_input_path": "insulation.slab_outer_edge_eps_work_length_m", "normalized_json_path": "sections.floor_slab_1.parameters.slab_outer_edge_eps_work_length_m.value", "value_kind": "scalar", "parser_mapping": { "target_codes": [ "floor_slab_1_edge_eps_work_length", "floor_slab_1_slab_edge_perimeter" ], "aliases_ru": [ "ЭППС торец плиты длина", "утепление торца плиты длина", "длина утепления торца" ], "expected_unit": "мп", "notes": "Work length, not material volume." }, "review_behavior": { "show_to_user": true, "allow_manual_override": true, "status_if_missing": "manual_required", "action_ru": "Проверьте длину работ по ЭППС торца плиты." }, "validation": { "numeric": true, "min_value": 0, "max_value": null }, "notes": "" }, { "key": "edge_insulation_height_m", "label_ru": "Высота утепления торца плиты перекрытия 1-го этажа", "unit": "м", "source_class": "AUTO_PROJECT", "required": true, "review_sheet": "01_Проверка проекта", "target_code": "floor_slab_1_edge_insulation_height", "calculator_input_path": "insulation.edge_insulation_height_m", "normalized_json_path": "sections.floor_slab_1.parameters.edge_insulation_height_m.value", "value_kind": "scalar", "parser_mapping": { "target_codes": [ "floor_slab_1_edge_insulation_height" ], "aliases_ru": [ "высота утепления торца", "торец плиты высота утепления", "ЭППС торца высота" ], "expected_unit": "м", "notes": "Normalize mm to m." }, "review_behavior": { "show_to_user": true, "allow_manual_override": true, "status_if_missing": "manual_required", "action_ru": "Проверьте высоту утепления торца плиты." }, "validation": { "numeric": true, "min_value": 0, "max_value": null }, "notes": "" }, { "key": "slab_edge_eps_material_area_m2", "label_ru": "ЭППС 100 мм торец плиты, площадь материала", "unit": "м2", "source_class": "AUTO_PROJECT", "required": true, "review_sheet": "01_Проверка проекта", "target_code": "floor_slab_1_edge_eps_material_area", "calculator_input_path": "insulation.slab_edge_eps_material_area_m2", "normalized_json_path": "sections.floor_slab_1.parameters.slab_edge_eps_material_area_m2.value", "value_kind": "scalar", "parser_mapping": { "target_codes": [ "floor_slab_1_edge_eps_material_area" ], "aliases_ru": [ "ЭППС торец плиты площадь", "утепление вертикальных поверхностей плиты", "площадь материала ЭППС торца" ], "expected_unit": "м2", "notes": "Material area for EPS edge; not formwork area." }, "review_behavior": { "show_to_user": true, "allow_manual_override": true, "status_if_missing": "manual_required", "action_ru": "Проверьте площадь материала ЭППС по торцу плиты." }, "validation": { "numeric": true, "min_value": 0, "max_value": null }, "notes": "Do not confuse with edge_formwork_area_m2." }, { "key": "bottom_slab_eps_work_area_m2", "label_ru": "ЭППС 100 мм низ плиты, площадь работ", "unit": "м2", "source_class": "AUTO_PROJECT", "required": true, "review_sheet": "01_Проверка проекта", "target_code": "floor_slab_1_bottom_eps_work_area", "calculator_input_path": "insulation.bottom_slab_eps_work_area_m2", "normalized_json_path": "sections.floor_slab_1.parameters.bottom_slab_eps_work_area_m2.value", "value_kind": "scalar", "parser_mapping": { "target_codes": [ "floor_slab_1_bottom_eps_work_area" ], "aliases_ru": [ "ЭППС низ плиты площадь", "утепление низа плиты", "утепление под плитой перекрытия" ], "expected_unit": "м2", "notes": "Work area below slab; not formwork." }, "review_behavior": { "show_to_user": true, "allow_manual_override": true, "status_if_missing": "manual_required", "action_ru": "Проверьте площадь работ ЭППС по низу плиты." }, "validation": { "numeric": true, "min_value": 0, "max_value": null }, "notes": "Do not confuse with main_formwork_area_m2." }, { "key": "total_eps_volume_from_spec_m3", "label_ru": "ЭППС 100 мм для плиты перекрытия 1-го этажа, общий объем", "unit": "м3", "source_class": "AUTO_PROJECT", "required": true, "review_sheet": "01_Проверка проекта", "target_code": "floor_slab_1_eps100_volume", "calculator_input_path": "insulation.total_eps_volume_from_spec_m3", "normalized_json_path": "sections.floor_slab_1.parameters.total_eps_volume_from_spec_m3.value", "value_kind": "scalar", "parser_mapping": { "target_codes": [ "floor_slab_1_eps100_volume" ], "aliases_ru": [ "ЭППС 100 мм торец и низ плиты", "ЭППС 100 мм утепление плиты перекрытия", "пенополистирол 100 мм перекрытие" ], "expected_unit": "м3", "notes": "Total EPS material volume in m3." }, "review_behavior": { "show_to_user": true, "allow_manual_override": true, "status_if_missing": "manual_required", "action_ru": "Проверьте общий объем ЭППС 100 мм по спецификации." }, "validation": { "numeric": true, "min_value": 0, "max_value": null }, "notes": "Do not confuse with m2 formwork or m2 work areas." }, { "key": "floor_slab_1_rebar_items", "label_ru": "Арматура плиты перекрытия 1-го этажа по диаметрам", "unit": "мп", "source_class": "AUTO_PROJECT", "required": true, "review_sheet": "01_Проверка проекта", "target_code": "floor_slab_1_rebar_items", "calculator_input_path": "rebar_items", "normalized_json_path": "sections.floor_slab_1.parameters.floor_slab_1_rebar_items.rows", "value_kind": "repeated_rows", "row_key_field": "code", "columns": [ { "key": "floor", "label_ru": "Этаж", "unit": "", "value_kind": "integer" }, { "key": "component", "label_ru": "Компонент", "unit": "", "value_kind": "string" }, { "key": "steel_class", "label_ru": "Класс стали", "unit": "", "value_kind": "string" }, { "key": "diameter_mm", "label_ru": "Диаметр", "unit": "мм", "value_kind": "number" }, { "key": "spec_length_m", "label_ru": "Длина по спецификации", "unit": "мп", "value_kind": "number" }, { "key": "kg_per_meter", "label_ru": "Масса 1 м", "unit": "кг/м", "value_kind": "number" }, { "key": "rod_length_m", "label_ru": "Длина прутка", "unit": "м", "value_kind": "number" }, { "key": "unit_price_per_m", "label_ru": "Цена за метр", "unit": "руб/мп", "value_kind": "number" } ], "parser_mapping": { "target_codes": [ "floor_slab_1_rebar_items" ], "aliases_ru": [ "арматура плиты перекрытия 1 этажа", "спецификация арматуры плиты 1 этажа" ], "expected_unit": "мп", "notes": "Primary PDF unit is m.п.; do not require PDF total kg. rod_length_m is a real PDF/spec/catalog value the calculator requires per row (found 2026-07-10 — was missing from this column list even though the calculator has always read it directly, no fallback)." }, "review_behavior": { "show_to_user": true, "allow_manual_override": true, "status_if_missing": "manual_required", "action_ru": "Проверьте позиции арматуры плиты перекрытия 1-го этажа по диаметрам, каждая строка спецификации отдельной строкой." }, "mirror_to_details_sheet": true, "mirror_notes": "Same rows shown read-only on 03_Детали объемов so Elena can check against the PDF spec table without opening it.", "validation": { "numeric": true, "min_value": 0, "max_value": null }, "notes": "Primary PDF unit is m.п.; do not require PDF total kg. unit_price_per_m is not a PDF value — adapter-filled from rebar_unit_price_by_item (registry_code rebar_<class>_d<diameter>_m), same as floor_slab_2." }, { "key": "beam_items", "label_ru": "Ж/Б балки плиты перекрытия 1-го этажа", "unit": "шт", "source_class": "AUTO_PROJECT", "required": false, "review_sheet": "01_Проверка проекта", "target_code": "beam_items", "calculator_input_path": "beams.items", "normalized_json_path": "sections.floor_slab_1.parameters.beam_items.rows", "value_kind": "repeated_rows", "row_key_field": "code", "columns": [ { "key": "code", "label_ru": "Код", "unit": "", "value_kind": "string" }, { "key": "name", "label_ru": "Наименование", "unit": "", "value_kind": "string" }, { "key": "length_m", "label_ru": "Длина", "unit": "м", "value_kind": "number" }, { "key": "width_m", "label_ru": "Ширина", "unit": "м", "value_kind": "number" }, { "key": "height_m", "label_ru": "Высота", "unit": "м", "value_kind": "number" }, { "key": "count", "label_ru": "Количество", "unit": "шт", "value_kind": "number" } ], "parser_mapping": { "target_codes": [ "floor_slab_1_beams_formwork_area", "beam_items" ], "aliases_ru": [ "ведомость балок", "спецификация балок", "балки Б-" ], "expected_unit": "", "notes": "This floor slab may have zero, one, or several beams, independently of floor_slab_2. Extract only real beam rows, not the total row of a beam table. Do not invent rows if the PDF has no beam table for this slab." }, "review_behavior": { "show_to_user": true, "allow_manual_override": true, "status_if_missing": "optional", "action_ru": "Если у этой плиты перекрытия есть балки, проверьте их построчно; если балок нет, оставьте пустым." }, "mirror_to_details_sheet": true, "mirror_notes": "Same rows shown read-only on 03_Детали объемов so Elena can check against the PDF spec table without opening it.", "validation": { "numeric": true, "min_value": 0, "max_value": null }, "notes": "Extract only real beam rows, not the total row of a beam table." }, { "key": "beam_table_controls", "label_ru": "Контрольные итоги таблицы Ж/Б балок", "unit": "", "source_class": "AUTO_PROJECT", "required": false, "review_sheet": "01_Проверка проекта", "target_code": "beam_table_controls", "calculator_input_path": "", "normalized_json_path": "sections.floor_slab_1.parameters.beam_table_controls.rows", "value_kind": "repeated_rows", "row_key_field": "label", "columns": [ { "key": "label", "label_ru": "Строка итога", "unit": "", "value_kind": "string" }, { "key": "value", "label_ru": "Значение", "unit": "", "value_kind": "number" }, { "key": "unit", "label_ru": "Ед.", "unit": "", "value_kind": "string" } ], "parser_mapping": { "group_codes": [ "beam_table_controls" ], "expected_context": [ "итого", "балки" ], "notes": "" }, "review_behavior": { "show_to_user": true, "allow_manual_override": true, "status_if_missing": "optional", "action_ru": "Необязательные контрольные итоги таблицы балок, для справки." }, "mirror_to_details_sheet": true, "mirror_notes": "Same rows shown read-only on 03_Детали объемов so Elena can check against the PDF spec table without opening it.", "validation": { "min_rows": 0, "sum_checks": [] }, "notes": "Diagnostics only. Do not automatically map total row to slab concrete or beam item." } ]
floor_slab_1 | price_keys | [ { "key": "formwork_rate_per_m2", "estimate_line_code": "formwork_set_rental_material", "label_ru": "Комплект опалубки перекрытия", "price_kind": "material", "unit": "м2", "required": true, "default_source": "price_registry_with_fallback", "registry_code": "formwork_rental_m2", "fallback_key": "formwork_rate_per_m2", "allow_manual_override": true, "notes": "" }, { "key": "formwork_delivery_rate_per_trip", "estimate_line_code": "formwork_delivery_return_manipulator", "label_ru": "Доставка, вывоз опалубки манипулятором", "price_kind": "material", "unit": "маш", "required": true, "default_source": "price_registry_with_fallback", "registry_code": "formwork_delivery_truck", "fallback_key": "formwork_delivery_rate_per_trip", "allow_manual_override": true, "notes": "" }, { "key": "crane_shift_rate", "estimate_line_code": "formwork_rebar_crane_supply", "label_ru": "Подача опалубки, арматуры автокраном", "price_kind": "material", "unit": "смена", "required": true, "default_source": "price_registry_with_fallback", "registry_code": "crane_shift", "fallback_key": "crane_shift_rate", "allow_manual_override": true, "notes": "" }, { "key": "formwork_consumables_rate_per_m2", "estimate_line_code": "formwork_consumables", "label_ru": "Расходные материалы для установки опалубки", "price_kind": "material", "unit": "м2", "required": true, "default_source": "price_registry_with_fallback", "registry_code": "formwork_consumables_m2", "fallback_key": "formwork_consumables_rate_per_m2", "allow_manual_override": true, "notes": "" }, { "key": "plywood_unit_price", "estimate_line_code": "plywood_fk_18mm_for_edges_and_non_multiple_places", "label_ru": "Фанера ФК 1,52 x 1,52 толщиной 18 мм", "price_kind": "material", "unit": "лист", "required": true, "default_source": "price_registry_with_fallback", "registry_code": "plywood_1520x1520_18mm_sheet", "fallback_key": "plywood_unit_price", "allow_manual_override": true, "notes": "" }, { "key": "timber_unit_price", "estimate_line_code": "formwork_timber_gost", "label_ru": "Пиломатериал обрезной для устройства опалубки", "price_kind": "material", "unit": "м3", "required": true, "default_source": "price_registry_with_fallback", "registry_code": "timber_m3", "fallback_key": "timber_unit_price", "allow_manual_override": true, "notes": "" }, { "key": "rebar_unit_price_by_item", "estimate_line_code": "rebar_items", "label_ru": "Арматура плиты перекрытия по диаметрам", "price_kind": "material", "unit": "мп", "required": true, "default_source": "price_registry_with_fallback", "registry_code": "rebar_<class>_d<diameter>_m", "fallback_key": "rebar_items.unit_price_per_m", "allow_manual_override": true, "notes": "Resolved per row of floor_slab_1_rebar_items." }, { "key": "slab_concreting_work_rate_per_m3", "estimate_line_code": "floor_slab_concreting_work", "label_ru": "Бетонирование плиты перекрытия", "price_kind": "work", "unit": "м3", "required": true, "default_source": "price_registry_with_fallback", "registry_code": "concrete_placing_work_m3", "fallback_key": "slab_concreting_work_rate_per_m3", "allow_manual_override": true, "notes": "" }, { "key": "beam_concreting_work_rate_per_m3", "estimate_line_code": "beam_concreting_work", "label_ru": "Бетонирование балок", "price_kind": "work", "unit": "м3", "required": true, "default_source": "price_registry_with_fallback", "registry_code": "beam_concrete_placing_work_m3", "fallback_key": "beam_concreting_work_rate_per_m3", "allow_manual_override": true, "notes": "" }, { "key": "concrete_unit_price_per_m3", "estimate_line_code": "concrete_b22_5_m300_material", "label_ru": "Бетон В22,5 М300", "price_kind": "material", "unit": "м3", "required": true, "default_source": "price_registry_with_fallback", "registry_code": "concrete_b22_5_m3", "fallback_key": "concrete_unit_price_per_m3", "allow_manual_override": true, "notes": "" }, { "key": "concrete_delivery_rate_per_trip", "estimate_line_code": "concrete_delivery", "label_ru": "Доставка бетона до объекта", "price_kind": "material", "unit": "рейс", "required": true, "default_source": "price_registry_with_fallback", "registry_code": "concrete_delivery_trip", "fallback_key": "concrete_delivery_rate_per_trip", "allow_manual_override": true, "notes": "" }, { "key": "concrete_pump_rate", "estimate_line_code": "concrete_pump_32m", "label_ru": "Работа бетононасоса 32 м", "price_kind": "material", "unit": "смена", "required": true, "default_source": "price_registry_with_fallback", "registry_code": "concrete_pump_32m_shift", "fallback_key": "concrete_pump_rate", "allow_manual_override": true, "notes": "" }, { "key": "edge_beam_insulation_work_rate_per_m", "estimate_line_code": "edge_beam_insulation_work", "label_ru": "Утепление торцов плиты и балок", "price_kind": "work", "unit": "мп", "required": true, "default_source": "price_registry_with_fallback", "registry_code": "edge_insulation_work_m", "fallback_key": "edge_beam_insulation_work_rate_per_m", "allow_manual_override": true, "notes": "" }, { "key": "bottom_slab_insulation_work_rate_per_m2", "estimate_line_code": "bottom_slab_insulation_work", "label_ru": "Утепление низа плиты", "price_kind": "work", "unit": "м2", "required": true, "default_source": "price_registry_with_fallback", "registry_code": "eps_bottom_slab_insulation_work_m2", "fallback_key": "bottom_slab_insulation_work_rate_per_m2", "allow_manual_override": true, "notes": "" }, { "key": "eps_unit_price_per_m3", "estimate_line_code": "eps_penoplex_osnova_100mm", "label_ru": "Пеноплэкс Основа 100 мм", "price_kind": "material", "unit": "м3", "required": true, "default_source": "price_registry_with_fallback", "registry_code": "eps_penoplex_osnova_100_m3", "fallback_key": "eps_unit_price_per_m3", "allow_manual_override": true, "calculator_input_path": "insulation.eps_unit_price_per_m3", "notes": "Calculator reads this from the insulation sub-dict, not rates like most other prices here (found 2026-07-10) — explicit path needed, same reason as technical_supervision_amount below." }, { "key": "foam_unit_price_per_can", "estimate_line_code": "eps_glue_foam", "label_ru": "Клей-пена для ЭППС", "price_kind": "material", "unit": "баллон", "required": true, "default_source": "price_registry_with_fallback", "registry_code": "eps_foam_glue_can", "fallback_key": "foam_unit_price_per_can", "allow_manual_override": true, "calculator_input_path": "insulation.foam_unit_price_per_can", "notes": "Calculator reads this from the insulation sub-dict, not rates like most other prices here (found 2026-07-10) — explicit path needed, same reason as technical_supervision_amount below." }, { "key": "technical_supervision_amount", "estimate_line_code": "technical_supervision", "label_ru": "Технический надзор", "price_kind": "work", "unit": "-", "required": true, "default_source": "price_registry_with_fallback", "registry_code": "technical_supervision_fixed", "fallback_key": "technical_supervision_amount", "allow_manual_override": true, "calculator_input_path": "manual_lines.technical_supervision_amount", "notes": "Price-like manual amount; adapter must place the reviewed value into manual_lines because the current calculator reads it there." } ]
floor_slab_1 | detail_tables | null
floor_slab_1 | supplier_inputs | [ { "key": "formwork_rebar_crane_shifts", "label_ru": "Подача опалубки и арматуры краном", "unit": "смена", "source_class": "SUPPLIER_INPUT", "required": true, "review_sheet": "01_Проверка проекта", "calculator_input_path": "manual_lines.formwork_rebar_crane_shifts", "normalized_json_path": "sections.floor_slab_1.supplier_inputs.formwork_rebar_crane_shifts.value", "value_kind": "scalar", "review_behavior": { "show_to_user": true, "allow_manual_override": true, "status_if_missing": "manual_required", "action_ru": "Укажите смены крана для подачи опалубки и арматуры." }, "notes": "Manual/supplier line in current calculator." }, { "key": "concrete_pump_shifts", "label_ru": "Работа бетононасоса", "unit": "смена", "source_class": "SUPPLIER_INPUT", "required": true, "review_sheet": "01_Проверка проекта", "calculator_input_path": "manual_lines.concrete_pump_shifts", "normalized_json_path": "sections.floor_slab_1.supplier_inputs.concrete_pump_shifts.value", "value_kind": "scalar", "review_behavior": { "show_to_user": true, "allow_manual_override": true, "status_if_missing": "manual_required", "action_ru": "Укажите смены бетононасоса." }, "notes": "Fixed/manual line; do not compute from concrete volume." }, { "key": "overhang_sheet_equivalent", "label_ru": "Эквивалент листов фанеры для свесов и доборов", "unit": "лист", "source_class": "SUPPLIER_INPUT", "required": true, "review_sheet": "01_Проверка проекта", "calculator_input_path": "rates.overhang_sheet_equivalent", "normalized_json_path": "sections.floor_slab_1.supplier_inputs.overhang_sheet_equivalent.value", "value_kind": "scalar", "review_behavior": { "show_to_user": true, "allow_manual_override": true, "status_if_missing": "manual_required", "action_ru": "Укажите эквивалент листов фанеры для свесов и доборов; не брать проектный fallback как универсальный дефолт." }, "notes": "Calculator requires rates.overhang_sheet_equivalent. Existing fallback values look project/template-specific, so keep as manual/supplier input until Elena confirms a universal formula." } ]
floor_slab_1 | defaults | [ { "key": "formwork_areas_calc_method", "label_ru": "Метод площадей опалубки", "source_class": "DEFAULT", "value": "spec_formwork_areas", "unit": "", "calculator_input_path": "formwork_areas_calc_method", "source_note": "Production mode from calculator README.", "allow_override_later": false, "notes": "" }, { "key": "rebar_calc_method", "label_ru": "Метод арматуры", "source_class": "DEFAULT", "value": "spec_length_items", "unit": "", "calculator_input_path": "rebar_calc_method", "source_note": "Production mode from calculator README.", "allow_override_later": false, "notes": "" }, { "key": "insulation_calc_method", "label_ru": "Метод утепления", "source_class": "DEFAULT", "value": "spec_work_quantities", "unit": "", "calculator_input_path": "insulation.insulation_calc_method", "source_note": "Production mode from calculator README.", "allow_override_later": false, "notes": "" }, { "key": "formwork_rate_calc_method", "label_ru": "Метод ставки опалубки", "source_class": "DEFAULT", "value": "direct_section_rate", "unit": "", "calculator_input_path": "rates.formwork_rate_calc_method", "source_note": "Production mode from calculator README.", "allow_override_later": false, "notes": "" }, { "key": "formwork_delivery_calc_method", "label_ru": "Метод доставки опалубки", "source_class": "DEFAULT", "value": "area_threshold", "unit": "", "calculator_input_path": "rates.formwork_delivery_calc_method", "source_note": "Production mode from calculator README.", "allow_override_later": false, "notes": "" }, { "key": "metal_delivery_calc_method", "label_ru": "Метод доставки металла", "source_class": "DEFAULT", "value": "section_output_only", "unit": "", "calculator_input_path": "rates.metal_delivery_calc_method", "source_note": "Production mode from calculator README; box calculator should combine metal weights.", "allow_override_later": false, "notes": "" }, { "key": "concrete_waste_coeff", "label_ru": "Коэффициент запаса бетона", "source_class": "DEFAULT", "value": 1.05, "unit": "", "calculator_input_path": "rates.concrete_waste_coeff", "source_note": "Business/material waste default.", "allow_override_later": true, "notes": "" }, { "key": "eps_thickness_m", "label_ru": "Толщина ЭППС", "source_class": "DEFAULT", "value": 0.1, "unit": "м", "calculator_input_path": "insulation.eps_thickness_m", "source_note": "Catalog/formula default for EPS 100 mm.", "allow_override_later": true, "notes": "" }, { "key": "eps_waste_coeff", "label_ru": "Коэффициент запаса ЭППС", "source_class": "DEFAULT", "value": 1.05, "unit": "", "calculator_input_path": "insulation.eps_waste_coeff", "source_note": "Business/material waste default.", "allow_override_later": true, "notes": "" }, { "key": "eps_pack_volume_m3", "label_ru": "Объем одной упаковки ЭППС 100 мм", "source_class": "DEFAULT", "value": 0.2773, "unit": "м3", "calculator_input_path": "insulation.eps_pack_volume_m3", "source_note": "Catalog pack volume from floor slab calculator production cases and insulation refactor report.", "allow_override_later": true, "notes": "Needed to order EPS by full packs." }, { "key": "foam_coverage_m2_per_can", "label_ru": "Покрытие клей-пены", "source_class": "DEFAULT", "value": 10, "unit": "м2/баллон", "calculator_input_path": "insulation.foam_coverage_m2_per_can", "source_note": "Formula/catalog default.", "allow_override_later": true, "notes": "" }, { "key": "mixer_capacity_m3", "label_ru": "Объем миксера бетона", "source_class": "DEFAULT", "value": 9, "unit": "м3", "calculator_input_path": "rates.mixer_capacity_m3", "source_note": "Supplier/business default.", "allow_override_later": true, "notes": "" }, { "key": "max_rebar_delivery_weight_per_truck_kg", "label_ru": "Максимальный вес металла на машину", "source_class": "DEFAULT", "value": 10000, "unit": "кг", "calculator_input_path": "rates.max_rebar_delivery_weight_per_truck_kg", "source_note": "Box-level delivery capacity default.", "allow_override_later": true, "notes": "" }, { "key": "plywood_sheet_working_area_m2", "label_ru": "Рабочая площадь листа фанеры", "source_class": "DEFAULT", "value": 2.3, "unit": "м2", "calculator_input_path": "rates.plywood_sheet_working_area_m2", "source_note": "Catalog/formula default from manual review.", "allow_override_later": true, "notes": "" }, { "key": "reserve_plywood_sheets", "label_ru": "Резерв листов фанеры", "source_class": "DEFAULT", "value": 10, "unit": "лист", "calculator_input_path": "rates.reserve_plywood_sheets", "source_note": "Business/formula default from manual review.", "allow_override_later": true, "notes": "" }, { "key": "non_multiple_places_coeff", "label_ru": "Коэффициент некратных мест", "source_class": "DEFAULT", "value": 0.2, "unit": "", "calculator_input_path": "rates.non_multiple_places_coeff", "source_note": "Business/formula default from manual review.", "allow_override_later": true, "notes": "" }, { "key": "timber_thickness_m", "label_ru": "Толщина пиломатериала для опалубки", "source_class": "DEFAULT", "value": 0.05, "unit": "м", "calculator_input_path": "rates.timber_thickness_m", "source_note": "Catalog/formula default.", "allow_override_later": true, "notes": "" }, { "key": "additional_timber_coeff", "label_ru": "Коэффициент дополнительного пиломатериала для доборов", "source_class": "DEFAULT", "value": 0.1, "unit": "", "calculator_input_path": "rates.additional_timber_coeff", "source_note": "Formula default from floor slab calculator production cases.", "allow_override_later": true, "notes": "" }, { "key": "additional_timber_thickness_m", "label_ru": "Толщина дополнительного пиломатериала для доборов", "source_class": "DEFAULT", "value": 0.05, "unit": "м", "calculator_input_path": "rates.additional_timber_thickness_m", "source_note": "Catalog/formula default from floor slab calculator production cases.", "allow_override_later": true, "notes": "" }, { "key": "logistics_and_supply_percent", "label_ru": "Коэффициент логистики и снабжения", "source_class": "DEFAULT", "value": 0.01, "unit": "", "calculator_input_path": "overheads.logistics_and_supply_percent", "source_note": "Business overhead default.", "allow_override_later": true, "notes": "" }, { "key": "consumables_and_tool_percent", "label_ru": "Коэффициент расходников и амортизации", "source_class": "DEFAULT", "value": 0.03, "unit": "", "calculator_input_path": "overheads.consumables_and_tool_percent", "source_note": "Business overhead default.", "allow_override_later": true, "notes": "" } ]
floor_slab_1 | auto_calculated | null
floor_slab_1 | estimate_lines | [ { "code": "slab_formwork_installation_control", "name_ru": "Монтаж опалубки под монолитное перекрытие 1-го этажа", "unit": "м2", "enabled_by_default": true, "line_role": "zero_control_line", "calculator_result_path": "estimate_lines[code=slab_formwork_installation_control]", "quantity": { "formula": "main_formwork_area_m2", "leaf_inputs": [ { "ref": "review_parameters.main_formwork_area_m2", "source_class": "AUTO_PROJECT" } ] }, "prices": { "material_unit_price_key": null, "work_unit_price_key": null, "fixed_amount_key": null }, "validation": { "formula_ready_required": true, "excel_formula_exportable": true }, "notes": "Zero control/client line from calculator." }, { "code": "formwork_set_rental_material", "name_ru": "Комплект опалубки перекрытия", "unit": "м2", "enabled_by_default": true, "calculator_result_path": "estimate_lines[code=formwork_set_rental_material]", "quantity": { "formula": "main_formwork_area_m2", "leaf_inputs": [ { "ref": "review_parameters.main_formwork_area_m2", "source_class": "AUTO_PROJECT" } ] }, "prices": { "material_unit_price_key": "formwork_rate_per_m2", "work_unit_price_key": null, "fixed_amount_key": null }, "validation": { "formula_ready_required": true, "excel_formula_exportable": true }, "notes": "" }, { "code": "formwork_delivery_return_manipulator", "name_ru": "Доставка, вывоз опалубки манипулятором", "unit": "маш", "enabled_by_default": true, "calculator_result_path": "estimate_lines[code=formwork_delivery_return_manipulator]", "quantity": { "formula": "2 машины if main_formwork_area_m2 <= 180 else 4 машины", "leaf_inputs": [ { "ref": "review_parameters.main_formwork_area_m2", "source_class": "AUTO_PROJECT" }, { "ref": "defaults.formwork_delivery_calc_method", "source_class": "DEFAULT" } ] }, "prices": { "material_unit_price_key": "formwork_delivery_rate_per_trip", "work_unit_price_key": null, "fixed_amount_key": null }, "validation": { "formula_ready_required": true, "excel_formula_exportable": true }, "notes": "Production mode area_threshold. Manual override is only if calculator mode is changed deliberately." }, { "code": "formwork_rebar_crane_supply", "name_ru": "Подача опалубки, арматуры автокраном", "unit": "смена", "enabled_by_default": true, "calculator_result_path": "estimate_lines[code=formwork_rebar_crane_supply]", "quantity": { "formula": "formwork_rebar_crane_shifts", "leaf_inputs": [ { "ref": "supplier_inputs.formwork_rebar_crane_shifts", "source_class": "SUPPLIER_INPUT" } ] }, "prices": { "material_unit_price_key": "crane_shift_rate", "work_unit_price_key": null, "fixed_amount_key": null }, "validation": { "formula_ready_required": true, "excel_formula_exportable": true }, "notes": "Manual/supplier quantity." }, { "code": "formwork_consumables", "name_ru": "Расходные материалы для установки опалубки", "unit": "-", "enabled_by_default": true, "calculator_result_path": "estimate_lines[code=formwork_consumables]", "quantity": { "formula": "1 fixed line; amount = main_formwork_area_m2 * formwork_consumables_rate_per_m2", "leaf_inputs": [ { "ref": "review_parameters.main_formwork_area_m2", "source_class": "AUTO_PROJECT" } ] }, "prices": { "material_unit_price_key": "formwork_consumables_rate_per_m2", "work_unit_price_key": null, "fixed_amount_key": null }, "validation": { "formula_ready_required": true, "excel_formula_exportable": true }, "notes": "Calculator displays quantity 1 but total is area-based." }, { "code": "edge_beam_formwork_installation_control", "name_ru": "Монтаж опалубки из доски 50 мм и фанеры для балок и отбортовки плиты", "unit": "м2", "enabled_by_default": true, "line_role": "zero_control_line", "calculator_result_path": "estimate_lines[code=edge_beam_formwork_installation_control]", "quantity": { "formula": "edge_formwork_area_m2 + beams_formwork_area_m2", "leaf_inputs": [ { "ref": "review_parameters.edge_formwork_area_m2", "source_class": "AUTO_PROJECT" }, { "ref": "review_parameters.beams_formwork_area_m2", "source_class": "AUTO_PROJECT" } ] }, "prices": { "material_unit_price_key": null, "work_unit_price_key": null, "fixed_amount_key": null }, "validation": { "formula_ready_required": true, "excel_formula_exportable": true }, "notes": "Zero control/client line from calculator." }, { "code": "plywood_fk_18mm_for_edges_and_non_multiple_places", "name_ru": "Фанера ФК 1,52 x 1,52 толщиной 18 мм для некратных мест и торцов", "unit": "шт", "enabled_by_default": true, "calculator_result_path": "estimate_lines[code=plywood_fk_18mm_for_edges_and_non_multiple_places]", "quantity": { "formula": "ceil((edge_formwork_area_m2 + beams_formwork_area_m2) / plywood_sheet_working_area_m2 + (main_formwork_area_m2 * non_multiple_places_coeff) / plywood_sheet_working_area_m2 + reserve_plywood_sheets)", "leaf_inputs": [ { "ref": "review_parameters.main_formwork_area_m2", "source_class": "AUTO_PROJECT" }, { "ref": "review_parameters.edge_formwork_area_m2", "source_class": "AUTO_PROJECT" }, { "ref": "review_parameters.beams_formwork_area_m2", "source_class": "AUTO_PROJECT" }, { "ref": "defaults.plywood_sheet_working_area_m2", "source_class": "DEFAULT" }, { "ref": "defaults.non_multiple_places_coeff", "source_class": "DEFAULT" }, { "ref": "defaults.reserve_plywood_sheets", "source_class": "DEFAULT" } ] }, "prices": { "material_unit_price_key": "plywood_unit_price", "work_unit_price_key": null, "fixed_amount_key": null }, "validation": { "formula_ready_required": true, "excel_formula_exportable": true }, "notes": "" }, { "code": "formwork_timber_gost", "name_ru": "Пиломатериал обрезной для устройства опалубки ГОСТ", "unit": "м3", "enabled_by_default": true, "calculator_result_path": "estimate_lines[code=formwork_timber_gost]", "quantity": { "formula": "(edge_formwork_area_m2 + beams_formwork_area_m2) * timber_thickness_m + (((main_formwork_area_m2 * non_multiple_places_coeff) / plywood_sheet_working_area_m2) + overhang_sheet_equivalent) * additional_timber_coeff * additional_timber_thickness_m", "leaf_inputs": [ { "ref": "review_parameters.main_formwork_area_m2", "source_class": "AUTO_PROJECT" }, { "ref": "review_parameters.edge_formwork_area_m2", "source_class": "AUTO_PROJECT" }, { "ref": "review_parameters.beams_formwork_area_m2", "source_class": "AUTO_PROJECT" }, { "ref": "defaults.timber_thickness_m", "source_class": "DEFAULT" }, { "ref": "defaults.non_multiple_places_coeff", "source_class": "DEFAULT" }, { "ref": "defaults.plywood_sheet_working_area_m2", "source_class": "DEFAULT" }, { "ref": "supplier_inputs.overhang_sheet_equivalent", "source_class": "SUPPLIER_INPUT" }, { "ref": "defaults.additional_timber_coeff", "source_class": "DEFAULT" }, { "ref": "defaults.additional_timber_thickness_m", "source_class": "DEFAULT" } ] }, "prices": { "material_unit_price_key": "timber_unit_price", "work_unit_price_key": null, "fixed_amount_key": null }, "validation": { "formula_ready_required": true, "excel_formula_exportable": true }, "notes": "overhang_sheet_equivalent is manual/supplier until a universal formula is approved." }, { "code": "floor_slab_rebar_frame_assembly_control", "name_ru": "Изготовление и монтаж каркаса армирования перекрытия из арматуры", "unit": "мп", "enabled_by_default": true, "line_role": "zero_control_line", "calculator_result_path": "estimate_lines[code=floor_slab_rebar_frame_assembly_control]", "quantity": { "formula": "sum(rebar_item.order_length_m)", "leaf_inputs": [ { "ref": "review_parameters.floor_slab_1_rebar_items", "source_class": "AUTO_PROJECT" } ] }, "prices": { "material_unit_price_key": null, "work_unit_price_key": null, "fixed_amount_key": null }, "validation": { "formula_ready_required": true, "excel_formula_exportable": true }, "notes": "Order length is calculated per rebar item from spec_length_m, rod length, waste and rounding." }, { "code": "rebar_items_dynamic", "name_ru": "Арматура плиты перекрытия по диаметрам", "unit": "мп", "enabled_by_default": true, "line_role": "dynamic_material_rows", "calculator_result_path": "estimate_lines[code=rebar_*]", "quantity": { "formula": "per-row order_length_m from floor_slab_1_rebar_items", "leaf_inputs": [ { "ref": "review_parameters.floor_slab_1_rebar_items", "source_class": "AUTO_PROJECT" } ] }, "prices": { "material_unit_price_key": "rebar_unit_price_by_item", "work_unit_price_key": null, "fixed_amount_key": null }, "validation": { "formula_ready_required": true, "excel_formula_exportable": true }, "notes": "One calculator line per rebar row/diameter; code is generated from steel class and diameter." }, { "code": "rebar_metal_delivery", "name_ru": "Доставка арматуры, металла", "unit": "маш", "enabled_by_default": false, "line_role": "legacy_only", "calculator_result_path": "estimate_lines[code=rebar_metal_delivery]", "quantity": { "formula": "legacy_slab1_slab2_context only", "leaf_inputs": [] }, "prices": { "material_unit_price_key": null, "work_unit_price_key": null, "fixed_amount_key": null }, "validation": { "formula_ready_required": false, "excel_formula_exportable": false }, "notes": "Not production for this section. metal_delivery_calc_method=section_output_only keeps section weight for a box-level metal delivery calculator." }, { "code": "floor_slab_concreting_work", "name_ru": "Бетонирование монолитной плиты перекрытия бетоном В22,5 (М300)", "unit": "м3", "enabled_by_default": true, "calculator_result_path": "estimate_lines[code=floor_slab_concreting_work]", "quantity": { "formula": "total_concrete_volume_from_spec_m3 - sum(beam.length_m * beam.width_m * beam.height_m * beam.count)", "leaf_inputs": [ { "ref": "review_parameters.total_concrete_volume_from_spec_m3", "source_class": "AUTO_PROJECT" }, { "ref": "review_parameters.beam_items", "source_class": "AUTO_PROJECT" } ] }, "prices": { "material_unit_price_key": null, "work_unit_price_key": "slab_concreting_work_rate_per_m3", "fixed_amount_key": null }, "validation": { "formula_ready_required": true, "excel_formula_exportable": true }, "notes": "Slab concrete only, separate from beam concrete. total_concrete_volume_from_spec_m3 must be the section total before beam subtraction." }, { "code": "beam_concreting_work", "name_ru": "Бетонирование балок бетоном В22,5 (М300)", "unit": "м3", "enabled_by_default": true, "calculator_result_path": "estimate_lines[code=beam_concreting_work]", "quantity": { "formula": "sum(beam.length_m * beam.width_m * beam.height_m * beam.count)", "leaf_inputs": [ { "ref": "review_parameters.beam_items", "source_class": "AUTO_PROJECT" } ] }, "prices": { "material_unit_price_key": null, "work_unit_price_key": "beam_concreting_work_rate_per_m3", "fixed_amount_key": null }, "validation": { "formula_ready_required": true, "excel_formula_exportable": true }, "notes": "Beam concrete only, separate from slab concrete." }, { "code": "concrete_b22_5_m300_material", "name_ru": "Бетон марки В22,5 (М300)", "unit": "м3", "enabled_by_default": true, "calculator_result_path": "estimate_lines[code=concrete_b22_5_m300_material]", "quantity": { "formula": "ceil(total_concrete_volume_from_spec_m3 * concrete_waste_coeff)", "leaf_inputs": [ { "ref": "review_parameters.total_concrete_volume_from_spec_m3", "source_class": "AUTO_PROJECT" }, { "ref": "defaults.concrete_waste_coeff", "source_class": "DEFAULT" } ] }, "prices": { "material_unit_price_key": "concrete_unit_price_per_m3", "work_unit_price_key": null, "fixed_amount_key": null }, "validation": { "formula_ready_required": true, "excel_formula_exportable": true }, "notes": "Material concrete order uses total concrete before beam subtraction." }, { "code": "concrete_delivery", "name_ru": "Доставка бетона до объекта", "unit": "рейс", "enabled_by_default": true, "calculator_result_path": "estimate_lines[code=concrete_delivery]", "quantity": { "formula": "ceil(total_concrete_volume_from_spec_m3 * concrete_waste_coeff / mixer_capacity_m3)", "leaf_inputs": [ { "ref": "review_parameters.total_concrete_volume_from_spec_m3", "source_class": "AUTO_PROJECT" }, { "ref": "defaults.concrete_waste_coeff", "source_class": "DEFAULT" }, { "ref": "defaults.mixer_capacity_m3", "source_class": "DEFAULT" } ] }, "prices": { "material_unit_price_key": "concrete_delivery_rate_per_trip", "work_unit_price_key": null, "fixed_amount_key": null }, "validation": { "formula_ready_required": true, "excel_formula_exportable": true }, "notes": "" }, { "code": "concrete_pump_32m", "name_ru": "Работа бетононасоса 32м + гаситель", "unit": "смена", "enabled_by_default": true, "calculator_result_path": "estimate_lines[code=concrete_pump_32m]", "quantity": { "formula": "concrete_pump_shifts", "leaf_inputs": [ { "ref": "supplier_inputs.concrete_pump_shifts", "source_class": "SUPPLIER_INPUT" } ] }, "prices": { "material_unit_price_key": "concrete_pump_rate", "work_unit_price_key": null, "fixed_amount_key": null }, "validation": { "formula_ready_required": true, "excel_formula_exportable": true }, "notes": "Manual/supplier quantity; do not compute from concrete volume." }, { "code": "formwork_dismantling_zero_internal", "name_ru": "Демонтаж опалубки после завершения бетонирования", "unit": "м2", "enabled_by_default": true, "line_role": "client_only_zero_internal_line", "calculator_result_path": "estimate_lines[code=formwork_dismantling_zero_internal]", "quantity": { "formula": "main_formwork_area_m2", "leaf_inputs": [ { "ref": "review_parameters.main_formwork_area_m2", "source_class": "AUTO_PROJECT" } ] }, "prices": { "material_unit_price_key": null, "work_unit_price_key": null, "fixed_amount_key": null }, "validation": { "formula_ready_required": true, "excel_formula_exportable": true }, "notes": "Calculator currently has an old display quantity for this zero/internal line; do not use it as a production paid quantity." }, { "code": "edge_beam_insulation_work", "name_ru": "Устройство утепления по наружной стороне торцов плиты, балок", "unit": "мп", "enabled_by_default": true, "calculator_result_path": "estimate_lines[code=edge_beam_insulation_work]", "quantity": { "formula": "slab_outer_edge_eps_work_length_m + sum(beam.length_m * beam.count)", "leaf_inputs": [ { "ref": "review_parameters.slab_outer_edge_eps_work_length_m", "source_class": "AUTO_PROJECT" }, { "ref": "review_parameters.beam_items", "source_class": "AUTO_PROJECT" } ] }, "prices": { "material_unit_price_key": null, "work_unit_price_key": "edge_beam_insulation_work_rate_per_m", "fixed_amount_key": null }, "validation": { "formula_ready_required": true, "excel_formula_exportable": true }, "notes": "Beam edge insulation length is calculated from beam rows." }, { "code": "bottom_slab_insulation_work", "name_ru": "Устройство утепления низа плиты", "unit": "м2", "enabled_by_default": true, "calculator_result_path": "estimate_lines[code=bottom_slab_insulation_work]", "quantity": { "formula": "bottom_slab_eps_work_area_m2", "leaf_inputs": [ { "ref": "review_parameters.bottom_slab_eps_work_area_m2", "source_class": "AUTO_PROJECT" } ] }, "prices": { "material_unit_price_key": null, "work_unit_price_key": "bottom_slab_insulation_work_rate_per_m2", "fixed_amount_key": null }, "validation": { "formula_ready_required": true, "excel_formula_exportable": true }, "notes": "m2 work area, not EPS volume." }, { "code": "eps_penoplex_osnova_100mm", "name_ru": "Экструдированный пенополистирол Пеноплэкс Основа 100 мм", "unit": "м3", "enabled_by_default": true, "calculator_result_path": "estimate_lines[code=eps_penoplex_osnova_100mm]", "quantity": { "formula": "ceil(total_eps_volume_from_spec_m3 * eps_waste_coeff / eps_pack_volume_m3) * eps_pack_volume_m3", "leaf_inputs": [ { "ref": "review_parameters.total_eps_volume_from_spec_m3", "source_class": "AUTO_PROJECT" }, { "ref": "defaults.eps_waste_coeff", "source_class": "DEFAULT" }, { "ref": "defaults.eps_pack_volume_m3", "source_class": "DEFAULT" } ] }, "prices": { "material_unit_price_key": "eps_unit_price_per_m3", "work_unit_price_key": null, "fixed_amount_key": null }, "validation": { "formula_ready_required": true, "excel_formula_exportable": true }, "notes": "EPS material volume in m3, not m2 formwork." }, { "code": "eps_glue_foam", "name_ru": "Клей-пена для ЭППС", "unit": "баллон", "enabled_by_default": true, "calculator_result_path": "estimate_lines[code=eps_glue_foam]", "quantity": { "formula": "ceil((slab_edge_eps_material_area_m2 + beam_edge_eps_material_area_m2 + bottom_slab_eps_work_area_m2) / foam_coverage_m2_per_can)", "leaf_inputs": [ { "ref": "review_parameters.slab_edge_eps_material_area_m2", "source_class": "AUTO_PROJECT" }, { "ref": "review_parameters.bottom_slab_eps_work_area_m2", "source_class": "AUTO_PROJECT" }, { "ref": "review_parameters.beam_items", "source_class": "AUTO_PROJECT" }, { "ref": "defaults.foam_coverage_m2_per_can", "source_class": "DEFAULT" } ] }, "prices": { "material_unit_price_key": "foam_unit_price_per_can", "work_unit_price_key": null, "fixed_amount_key": null }, "validation": { "formula_ready_required": true, "excel_formula_exportable": true }, "notes": "Beam EPS material area is calculated from beam.length_m * beam.height_m * count." }, { "code": "logistics_and_supply", "name_ru": "Логистика, и снабжение", "unit": "-", "enabled_by_default": true, "calculator_result_path": "estimate_lines[code=logistics_and_supply]", "quantity": { "formula": "1; amount = base_subtotal_raw * logistics_and_supply_percent", "leaf_inputs": [ { "ref": "defaults.logistics_and_supply_percent", "source_class": "DEFAULT" } ] }, "prices": { "material_unit_price_key": null, "work_unit_price_key": null, "fixed_amount_key": null }, "validation": { "formula_ready_required": true, "excel_formula_exportable": true }, "notes": "Percent overhead line." }, { "code": "consumables_tool_depreciation", "name_ru": "Расходные материалы, амортизация инструмента", "unit": "комплект", "enabled_by_default": true, "calculator_result_path": "estimate_lines[code=consumables_tool_depreciation]", "quantity": { "formula": "1; amount = base_subtotal_raw * consumables_and_tool_percent", "leaf_inputs": [ { "ref": "defaults.consumables_and_tool_percent", "source_class": "DEFAULT" } ] }, "prices": { "material_unit_price_key": null, "work_unit_price_key": null, "fixed_amount_key": null }, "validation": { "formula_ready_required": true, "excel_formula_exportable": true }, "notes": "Percent overhead line." }, { "code": "technical_supervision", "name_ru": "Технический надзор", "unit": "-", "enabled_by_default": true, "calculator_result_path": "estimate_lines[code=technical_supervision]", "quantity": { "formula": "1 fixed line", "leaf_inputs": [ { "ref": "price_keys.technical_supervision_amount", "source_class": "PRICE" } ] }, "prices": { "material_unit_price_key": null, "work_unit_price_key": "technical_supervision_amount", "fixed_amount_key": null }, "validation": { "formula_ready_required": true, "excel_formula_exportable": true }, "notes": "Current calculator reads the amount from manual_lines. Adapter must map the reviewed value there." } ]
floor_slab_2 | section | { "code": "floor_slab_2", "name_ru": "Перекрытие 2 этажа", "calculator_module": "experiments/floor_slab_2_calculator/calculator.py", "status": "draft", "owner_notes": "Production contract: spec formwork area, spec edge perimeter, spec concrete volume, and spec-length rebar only; no old fixture values or Excel-match overrides." }
floor_slab_2 | review_parameters | [ { "key": "main_formwork_area_m2", "label_ru": "Площадь опалубки под плитой перекрытия 2-го этажа", "unit": "м2", "source_class": "AUTO_PROJECT", "required": true, "review_sheet": "01_Проверка проекта", "target_code": "floor_slab_2_main_formwork_area", "calculator_input_path": "main_formwork_area_m2", "normalized_json_path": "sections.floor_slab_2.parameters.main_formwork_area_m2.value", "value_kind": "scalar", "parser_mapping": { "target_codes": [ "floor_slab_2_main_formwork_area" ], "aliases_ru": [ "опалубка под плитой перекрытия 2 этажа", "горизонтальная опалубка 2 этажа", "основная площадь опалубки перекрытия" ], "expected_unit": "м2", "notes": "Main slab deck formwork area." }, "review_behavior": { "show_to_user": true, "allow_manual_override": true, "status_if_missing": "manual_required", "action_ru": "Проверьте площадь основной опалубки под плитой перекрытия 2-го этажа." }, "validation": { "numeric": true, "min_value": 0, "max_value": null }, "notes": "Do not confuse with roof area, 1st floor slab formwork, or EPS volume." }, { "key": "edge_formwork_area_m2", "label_ru": "Площадь опалубки торца плиты перекрытия 2-го этажа", "unit": "м2", "source_class": "AUTO_PROJECT", "required": true, "review_sheet": "01_Проверка проекта", "target_code": "floor_slab_2_edge_formwork_area", "calculator_input_path": "edge_formwork_area_m2", "normalized_json_path": "sections.floor_slab_2.parameters.edge_formwork_area_m2.value", "value_kind": "scalar", "parser_mapping": { "target_codes": [ "floor_slab_2_edge_formwork_area" ], "aliases_ru": [ "опалубка торца плиты 2 этажа", "вертикальная опалубка плиты 2 этажа", "опалубка вертикальных поверхностей перекрытия 2 этажа" ], "expected_unit": "м2", "notes": "Edge formwork area only." }, "review_behavior": { "show_to_user": true, "allow_manual_override": true, "status_if_missing": "manual_required", "action_ru": "Проверьте площадь опалубки торца плиты перекрытия 2-го этажа." }, "validation": { "numeric": true, "min_value": 0, "max_value": null }, "notes": "Do not confuse with EPS 100 mm edge volume in m3." }, { "key": "beams_formwork_area_m2", "label_ru": "Площадь опалубки балок перекрытия 2-го этажа", "unit": "м2", "source_class": "AUTO_PROJECT", "required": false, "review_sheet": "01_Проверка проекта", "target_code": "floor_slab_2_beams_formwork_area", "calculator_input_path": "beams_formwork_area_m2", "normalized_json_path": "sections.floor_slab_2.parameters.beams_formwork_area_m2.value", "value_kind": "scalar", "parser_mapping": { "target_codes": [ "floor_slab_2_beams_formwork_area" ], "aliases_ru": [ "опалубка балок перекрытия 2 этажа", "площадь опалубки балок 2 этажа" ], "expected_unit": "м2", "notes": "Beams may or may not exist on this floor slab, independently of floor_slab_1. If absent, leave null (not 0) so the calculator falls back to the sum of beam_items.formwork_area_m2 below; only enter this scalar when the PDF gives a ready total that should override the per-beam sum." }, "review_behavior": { "show_to_user": true, "allow_manual_override": true, "status_if_missing": "optional_default_zero", "action_ru": "Если в этой плите есть балки, проверьте площадь опалубки балок; иначе оставьте пустым (не 0) — она посчитается из позиций балок ниже." }, "validation": { "numeric": true, "min_value": 0, "max_value": null }, "notes": "Do not send 0 explicitly when beam_items are present — 0 is treated as a real override and will suppress the per-beam sum. Leave null/absent instead." }, { "key": "beam_items", "label_ru": "Позиции балок плиты перекрытия 2-го этажа", "unit": "м", "source_class": "AUTO_PROJECT", "required": false, "review_sheet": "01_Проверка проекта", "target_code": "floor_slab_2_beam_items", "calculator_input_path": "beams.items", "normalized_json_path": "sections.floor_slab_2.parameters.beam_items.rows", "value_kind": "repeated_rows", "row_key_field": "code", "columns": [ { "key": "code", "label_ru": "Код балки", "unit": "", "value_kind": "string" }, { "key": "name", "label_ru": "Наименование", "unit": "", "value_kind": "string" }, { "key": "length_m", "label_ru": "Длина", "unit": "м", "value_kind": "number" }, { "key": "width_m", "label_ru": "Ширина", "unit": "м", "value_kind": "number" }, { "key": "height_m", "label_ru": "Высота", "unit": "м", "value_kind": "number" }, { "key": "count", "label_ru": "Количество", "unit": "шт", "value_kind": "number" } ], "parser_mapping": { "target_codes": [ "floor_slab_2_beam_items" ], "aliases_ru": [ "балки перекрытия 2 этажа", "спецификация балок плиты 2 этажа", "Ж/Б балки" ], "expected_unit": "м", "notes": "Optional group; this floor slab may have zero, one, or several beams, independently of floor_slab_1. Same row shape as floor_slab_1's beam_items (code, name, length_m, width_m, height_m, count). Do not invent rows if the PDF has no beam table for this slab." }, "review_behavior": { "show_to_user": true, "allow_manual_override": true, "status_if_missing": "optional", "action_ru": "Если у этой плиты перекрытия есть балки, проверьте их построчно; если балок нет, оставьте пустым." }, "mirror_to_details_sheet": true, "mirror_notes": "Same rows shown read-only on 03_Детали объемов so Elena can check against the PDF spec table without opening it.", "validation": { "min_rows": 0, "sum_checks": [] }, "notes": "Feeds beams_formwork_area_m2 (sum of formwork_area_m2), total_insulation_length_m and EPS insulation area (length_m/height_m per item), and beams_concrete_volume_m3 (sum of concrete_volume_m3) when their own scalar/aggregate inputs are absent. All are 0 when this group is empty." }, { "key": "slab_edge_perimeter_m", "label_ru": "Периметр торца плиты перекрытия 2-го этажа", "unit": "мп", "source_class": "AUTO_PROJECT", "required": true, "review_sheet": "01_Проверка проекта", "target_code": "floor_slab_2_slab_edge_perimeter", "calculator_input_path": "slab_edge_perimeter_m", "normalized_json_path": "sections.floor_slab_2.parameters.slab_edge_perimeter_m.value", "value_kind": "scalar", "parser_mapping": { "target_codes": [ "floor_slab_2_slab_edge_perimeter" ], "aliases_ru": [ "периметр торца плиты 2 этажа", "длина торца плиты 2 этажа", "периметр вертикальных поверхностей 2 этажа" ], "expected_unit": "мп", "notes": "Linear edge perimeter, not area." }, "review_behavior": { "show_to_user": true, "allow_manual_override": true, "status_if_missing": "manual_required", "action_ru": "Проверьте периметр/длину торца плиты перекрытия 2-го этажа." }, "validation": { "numeric": true, "min_value": 0, "max_value": null }, "notes": "Used for edge insulation work and EPS volume calculation." }, { "key": "edge_insulation_height_m", "label_ru": "Высота утепления торца плиты перекрытия 2-го этажа", "unit": "м", "source_class": "AUTO_PROJECT", "required": true, "review_sheet": "01_Проверка проекта", "target_code": "floor_slab_2_edge_insulation_height", "calculator_input_path": "edge_insulation_height_m", "normalized_json_path": "sections.floor_slab_2.parameters.edge_insulation_height_m.value", "value_kind": "scalar", "parser_mapping": { "target_codes": [ "floor_slab_2_edge_insulation_height" ], "aliases_ru": [ "высота утепления торца 2 этажа", "торец плиты высота утепления", "ЭППС торца высота" ], "expected_unit": "м", "notes": "Normalize mm to m." }, "review_behavior": { "show_to_user": true, "allow_manual_override": true, "status_if_missing": "manual_required", "action_ru": "Проверьте высоту утепления торца плиты перекрытия 2-го этажа." }, "validation": { "numeric": true, "min_value": 0, "max_value": null }, "notes": "Do not infer from section title if the specification gives a different value." }, { "key": "concrete_placing_volume_m3", "label_ru": "Бетон плиты перекрытия 2-го этажа, объем", "unit": "м3", "source_class": "AUTO_PROJECT", "required": true, "review_sheet": "01_Проверка проекта", "target_code": "floor_slab_2_concrete_volume", "calculator_input_path": "concrete_placing_volume_m3", "normalized_json_path": "sections.floor_slab_2.parameters.concrete_placing_volume_m3.value", "value_kind": "scalar", "parser_mapping": { "target_codes": [ "floor_slab_2_concrete_volume" ], "aliases_ru": [ "бетон плиты перекрытия 2 этажа", "бетон ж/б плиты 2 этажа", "бетон перекрытия 2 этажа" ], "expected_unit": "м3", "notes": "Direct project/spec quantity. Do not derive from area * thickness." }, "review_behavior": { "show_to_user": true, "allow_manual_override": true, "status_if_missing": "manual_required", "action_ru": "Проверьте объем бетона плиты перекрытия 2-го этажа по спецификации." }, "validation": { "numeric": true, "min_value": 0, "max_value": null }, "notes": "Do not confuse with slab 1, roof, beams, lintels, or foundation concrete." }, { "key": "slab_area_m2", "label_ru": "Площадь плиты перекрытия 2-го этажа для контроля", "unit": "м2", "source_class": "AUTO_PROJECT", "required": false, "review_sheet": "01_Проверка проекта", "target_code": "floor_slab_2_slab_area", "calculator_input_path": "slab_area_m2", "normalized_json_path": "sections.floor_slab_2.parameters.slab_area_m2.value", "value_kind": "scalar", "parser_mapping": { "target_codes": [ "floor_slab_2_slab_area" ], "aliases_ru": [ "площадь плиты перекрытия 2 этажа", "площадь перекрытия 2 этажа" ], "expected_unit": "м2", "notes": "Optional control value; main formwork area remains separate." }, "review_behavior": { "show_to_user": true, "allow_manual_override": true, "status_if_missing": "optional", "action_ru": "Если площадь плиты указана отдельно, проверьте ее как контроль." }, "validation": { "numeric": true, "min_value": 0, "max_value": null }, "notes": "Do not substitute for main_formwork_area_m2 unless confirmed." }, { "key": "floor_slab_2_rebar_items", "label_ru": "Арматура плиты перекрытия 2-го этажа по диаметрам", "unit": "мп", "source_class": "AUTO_PROJECT", "required": true, "review_sheet": "01_Проверка проекта", "target_code": "floor_slab_2_rebar_items", "calculator_input_path": "rebar_items", "normalized_json_path": "sections.floor_slab_2.parameters.floor_slab_2_rebar_items.rows", "value_kind": "repeated_rows", "row_key_field": "code", "columns": [ { "key": "steel_class", "label_ru": "Класс стали", "unit": "", "value_kind": "string" }, { "key": "diameter_mm", "label_ru": "Диаметр", "unit": "мм", "value_kind": "number" }, { "key": "spec_length_m", "label_ru": "Длина по спецификации", "unit": "мп", "value_kind": "number" }, { "key": "kg_per_meter", "label_ru": "Масса 1 м", "unit": "кг/м", "value_kind": "number" }, { "key": "rod_length_m", "label_ru": "Длина прутка", "unit": "м", "value_kind": "number" }, { "key": "unit_price_per_m", "label_ru": "Цена за метр", "unit": "руб/мп", "value_kind": "number" } ], "parser_mapping": { "target_codes": [ "floor_slab_2_rebar_items" ], "aliases_ru": [ "арматура плиты перекрытия 2 этажа", "спецификация арматуры плиты 2 этажа" ], "expected_unit": "мп", "notes": "One row per rebar position, any diameter/class (calculator dropped its 3-diameter hardcoded catalog 2026-07-10, same flexible model as floor_slab_1). kg_per_meter and rod_length_m are real PDF/catalog values now read per row by the calculator — no longer looked up internally. unit_price_per_m is not a PDF value — the adapter fills it from rebar_unit_price_by_item (registry_code rebar_<class>_d<diameter>_m) before calling the calculator, which reads it directly from each row. code is not a PDF value either; leave it unset and the calculator derives it from steel_class + diameter_mm." }, "review_behavior": { "show_to_user": true, "allow_manual_override": true, "status_if_missing": "manual_required", "action_ru": "Проверьте позиции арматуры плиты перекрытия 2-го этажа по диаметрам, каждая строка спецификации отдельной строкой." }, "mirror_to_details_sheet": true, "mirror_notes": "Same rows shown read-only on 03_Детали объемов so Elena can check against the PDF spec table without opening it. Calculator adapter reads sheet 01 (this entry) only.", "validation": { "numeric": true, "min_value": 0, "max_value": null }, "notes": "Production PDF primary quantity is m.п.; kg_per_meter and rod_length_m are extracted from the PDF/spec, same as floor_slab_1. unit_price_per_m and code are adapter-filled, not extracted from the PDF." } ]
floor_slab_2 | price_keys | [ { "key": "formwork_rental_used_rate_per_m2", "estimate_line_code": "formwork_rental_set", "label_ru": "Комплект опалубки перекрытия", "price_kind": "material", "unit": "м2", "required": true, "default_source": "price_registry_with_fallback", "registry_code": "formwork_rental_m2", "fallback_key": "formwork_rental_used_rate_per_m2", "allow_manual_override": true, "notes": "" }, { "key": "formwork_delivery_unit_price", "estimate_line_code": "formwork_delivery_manipulator", "label_ru": "Доставка, вывоз опалубки манипулятором", "price_kind": "material", "unit": "маш", "required": true, "default_source": "price_registry_with_fallback", "registry_code": "formwork_delivery_truck", "fallback_key": "formwork_delivery_unit_price", "allow_manual_override": true, "notes": "" }, { "key": "crane_unit_price", "estimate_line_code": "crane_supply_formwork_rebar", "label_ru": "Подача опалубки, арматуры автокраном", "price_kind": "material", "unit": "смена", "required": true, "default_source": "price_registry_with_fallback", "registry_code": "crane_shift", "fallback_key": "crane_unit_price", "allow_manual_override": true, "notes": "" }, { "key": "formwork_consumables_rate_per_m2", "estimate_line_code": "formwork_consumables", "label_ru": "Расходные материалы для установки опалубки", "price_kind": "material", "unit": "м2", "required": true, "default_source": "price_registry_with_fallback", "registry_code": "formwork_consumables_m2", "fallback_key": "formwork_consumables_rate_per_m2", "allow_manual_override": true, "notes": "" }, { "key": "plywood_unit_price", "estimate_line_code": "plywood_for_edges", "label_ru": "Фанера ФК 1,52 x 1,52 толщиной 18 мм", "price_kind": "material", "unit": "лист", "required": true, "default_source": "price_registry_with_fallback", "registry_code": "plywood_1520x1520_18mm_sheet", "fallback_key": "plywood_unit_price", "allow_manual_override": true, "notes": "" }, { "key": "timber_unit_price", "estimate_line_code": "timber_for_formwork", "label_ru": "Пиломатериал обрезной для устройства опалубки", "price_kind": "material", "unit": "м3", "required": true, "default_source": "price_registry_with_fallback", "registry_code": "timber_m3", "fallback_key": "timber_unit_price", "allow_manual_override": true, "notes": "" }, { "key": "rebar_unit_price_by_item", "estimate_line_code": "rebar_items_dynamic", "label_ru": "Арматура плиты перекрытия 2-го этажа по диаметрам", "price_kind": "material", "unit": "мп", "required": true, "default_source": "price_registry_with_fallback", "registry_code": "rebar_<class>_d<diameter>_m", "fallback_key": "rebar_items.unit_price_per_m", "allow_manual_override": true, "notes": "Resolved per row of floor_slab_2_rebar_items, same convention as floor_slab_1's rebar_unit_price_by_item. The calculator generates one estimate line per row (any diameter/class), not a fixed set." }, { "key": "concrete_placing_work_unit_price", "estimate_line_code": "concrete_placing_work", "label_ru": "Бетонирование плиты перекрытия", "price_kind": "work", "unit": "м3", "required": true, "default_source": "price_registry_with_fallback", "registry_code": "concrete_placing_work_m3", "fallback_key": "concrete_placing_work_unit_price", "allow_manual_override": true, "notes": "" }, { "key": "beam_concreting_work_unit_price", "estimate_line_code": "beam_concreting_work", "label_ru": "Бетонирование балки", "price_kind": "work", "unit": "м3", "required": false, "default_source": "price_registry_with_fallback", "registry_code": "beam_concrete_placing_work_m3", "fallback_key": "beam_concreting_work_unit_price", "allow_manual_override": true, "notes": "Only required by the calculator when beam_items is non-empty; leave unset when this floor slab has no beams." }, { "key": "concrete_unit_price", "estimate_line_code": "concrete_b22_5_m300_material", "label_ru": "Бетон В22,5 М300", "price_kind": "material", "unit": "м3", "required": true, "default_source": "price_registry_with_fallback", "registry_code": "concrete_b22_5_m3", "fallback_key": "concrete_unit_price", "allow_manual_override": true, "notes": "" }, { "key": "concrete_delivery_unit_price", "estimate_line_code": "concrete_delivery", "label_ru": "Доставка бетона до объекта", "price_kind": "material", "unit": "рейс", "required": true, "default_source": "price_registry_with_fallback", "registry_code": "concrete_delivery_trip", "fallback_key": "concrete_delivery_unit_price", "allow_manual_override": true, "notes": "" }, { "key": "concrete_pump_unit_price", "estimate_line_code": "concrete_pump_32m", "label_ru": "Работа бетононасоса 32 м", "price_kind": "material", "unit": "смена", "required": true, "default_source": "price_registry_with_fallback", "registry_code": "concrete_pump_32m_shift", "fallback_key": "concrete_pump_unit_price", "allow_manual_override": true, "notes": "" }, { "key": "edge_insulation_work_unit_price_per_m", "estimate_line_code": "edge_insulation_work", "label_ru": "Утепление торца плиты", "price_kind": "work", "unit": "мп", "required": true, "default_source": "price_registry_with_fallback", "registry_code": "edge_insulation_work_m", "fallback_key": "edge_insulation_work_unit_price_per_m", "allow_manual_override": true, "notes": "" }, { "key": "eps100_unit_price", "estimate_line_code": "eps100_penoplex_material", "label_ru": "Пеноплэкс Основа 100 мм", "price_kind": "material", "unit": "м3", "required": true, "default_source": "price_registry_with_fallback", "registry_code": "eps_penoplex_osnova_100_m3", "fallback_key": "eps100_unit_price", "allow_manual_override": true, "notes": "" }, { "key": "foam_can_unit_price", "estimate_line_code": "eps_foam_glue", "label_ru": "Клей-пена для ЭППС", "price_kind": "material", "unit": "баллон", "required": true, "default_source": "price_registry_with_fallback", "registry_code": "eps_foam_glue_can", "fallback_key": "foam_can_unit_price", "allow_manual_override": true, "notes": "" } ]
floor_slab_2 | detail_tables | null
floor_slab_2 | supplier_inputs | [ { "key": "formwork_rental_supplier_quote_total", "label_ru": "Коммерческое предложение поставщика на аренду опалубки, итого", "unit": "руб", "source_class": "SUPPLIER_INPUT", "required": true, "review_sheet": "01_Проверка проекта", "calculator_input_path": "formwork_rental_supplier_quote_total", "normalized_json_path": "sections.floor_slab_2.supplier_inputs.formwork_rental_supplier_quote_total.value", "value_kind": "scalar", "review_behavior": { "show_to_user": true, "allow_manual_override": true, "status_if_missing": "manual_required", "action_ru": "Укажите итоговую сумму коммерческого предложения поставщика на аренду опалубки." }, "notes": "Calculator requires this unconditionally (no fallback) but only uses it to compute a control ratio (raw_supplier_rate) shown for cross-check against formwork_rental_used_rate_per_m2 — it does not feed any estimate line total directly. Previously missing from this contract entirely; without it the calculator raises KeyError." }, { "key": "crane_shifts", "label_ru": "Подача опалубки и арматуры краном", "unit": "смена", "source_class": "SUPPLIER_INPUT", "required": true, "review_sheet": "01_Проверка проекта", "calculator_input_path": "crane_shifts", "normalized_json_path": "sections.floor_slab_2.supplier_inputs.crane_shifts.value", "value_kind": "scalar", "review_behavior": { "show_to_user": true, "allow_manual_override": true, "status_if_missing": "manual_required", "action_ru": "Укажите смены крана для подачи опалубки и арматуры." }, "notes": "Manual/supplier line in current calculator." }, { "key": "concrete_pump_shifts", "label_ru": "Работа бетононасоса", "unit": "смена", "source_class": "SUPPLIER_INPUT", "required": true, "review_sheet": "01_Проверка проекта", "calculator_input_path": "concrete_pump_shifts", "normalized_json_path": "sections.floor_slab_2.supplier_inputs.concrete_pump_shifts.value", "value_kind": "scalar", "review_behavior": { "show_to_user": true, "allow_manual_override": true, "status_if_missing": "manual_required", "action_ru": "Укажите смены бетононасоса." }, "notes": "Fixed/manual line; do not compute from concrete volume." } ]
floor_slab_2 | defaults | [ { "key": "formwork_area_calc_method", "label_ru": "Метод площадей опалубки", "source_class": "DEFAULT", "value": "spec_formwork_area", "unit": "", "calculator_input_path": "formwork_area_calc_method", "source_note": "Production mode from calculator README.", "allow_override_later": false, "notes": "" }, { "key": "formwork_delivery_calc_method", "label_ru": "Метод доставки опалубки", "source_class": "DEFAULT", "value": "area_threshold", "unit": "", "calculator_input_path": "formwork_delivery_calc_method", "source_note": "Production mode from calculator README.", "allow_override_later": false, "notes": "" }, { "key": "rebar_calc_method", "label_ru": "Метод арматуры", "source_class": "DEFAULT", "value": "spec_length_items", "unit": "", "calculator_input_path": "rebar_calc_method", "source_note": "Production mode from calculator README.", "allow_override_later": false, "notes": "" }, { "key": "formwork_delivery_threshold_m2", "label_ru": "Порог доставки опалубки", "source_class": "DEFAULT", "value": 180, "unit": "м2", "calculator_input_path": "formwork_delivery_threshold_m2", "source_note": "Business threshold from calculator README.", "allow_override_later": true, "notes": "" }, { "key": "eps100_pack_volume_m3", "label_ru": "Объем одной упаковки ЭППС 100 мм", "source_class": "DEFAULT", "value": 0.2773, "unit": "м3", "calculator_input_path": "eps100_pack_volume_m3", "source_note": "Catalog pack volume; same value as floor_slab_1's eps_pack_volume_m3 default, confirmed from production test cases in both calculators.", "allow_override_later": true, "notes": "Needed to order EPS by full packs. Previously missing from this contract despite being required by every production run." }, { "key": "rebar_waste_coeff", "label_ru": "Коэффициент запаса арматуры", "source_class": "DEFAULT", "value": 1.05, "unit": "", "calculator_input_path": "rebar_waste_coeff", "source_note": "Business/material waste default.", "allow_override_later": true, "notes": "" }, { "key": "concrete_waste_coeff", "label_ru": "Коэффициент запаса бетона", "source_class": "DEFAULT", "value": 1.05, "unit": "", "calculator_input_path": "concrete_waste_coeff", "source_note": "Business/material waste default.", "allow_override_later": true, "notes": "" }, { "key": "concrete_round_step_m3", "label_ru": "Шаг округления заказа бетона", "source_class": "DEFAULT", "value": 1, "unit": "м3", "calculator_input_path": "concrete_round_step_m3", "source_note": "Supplier/business order rounding.", "allow_override_later": true, "notes": "" }, { "key": "concrete_mixer_volume_m3", "label_ru": "Объем миксера бетона", "source_class": "DEFAULT", "value": 9, "unit": "м3", "calculator_input_path": "concrete_mixer_volume_m3", "source_note": "Supplier/business default.", "allow_override_later": true, "notes": "" }, { "key": "eps100_thickness_m", "label_ru": "Толщина ЭППС", "source_class": "DEFAULT", "value": 0.1, "unit": "м", "calculator_input_path": "eps100_thickness_m", "source_note": "Catalog/formula default for EPS 100 mm.", "allow_override_later": true, "notes": "" }, { "key": "eps_waste_coeff", "label_ru": "Коэффициент запаса ЭППС", "source_class": "DEFAULT", "value": 1.05, "unit": "", "calculator_input_path": "eps_waste_coeff", "source_note": "Business/material waste default.", "allow_override_later": true, "notes": "" }, { "key": "foam_coverage_area_per_can_m2", "label_ru": "Покрытие клей-пены", "source_class": "DEFAULT", "value": 10, "unit": "м2/баллон", "calculator_input_path": "foam_coverage_area_per_can_m2", "source_note": "Formula/catalog default.", "allow_override_later": true, "notes": "" }, { "key": "foam_min_cans", "label_ru": "Минимум клей-пены", "source_class": "DEFAULT", "value": 1, "unit": "баллон", "calculator_input_path": "foam_min_cans", "source_note": "Business minimum default.", "allow_override_later": true, "notes": "" }, { "key": "plywood_sheet_working_area_m2", "label_ru": "Рабочая площадь листа фанеры", "source_class": "DEFAULT", "value": 2.3, "unit": "м2", "calculator_input_path": "plywood_sheet_working_area_m2", "source_note": "Catalog/formula default from manual review.", "allow_override_later": true, "notes": "" }, { "key": "plywood_reserve_sheets", "label_ru": "Резерв листов фанеры", "source_class": "DEFAULT", "value": 10, "unit": "лист", "calculator_input_path": "plywood_reserve_sheets", "source_note": "Business/formula default from manual review.", "allow_override_later": true, "notes": "" }, { "key": "non_multiple_places_coeff", "label_ru": "Коэффициент некратных мест", "source_class": "DEFAULT", "value": 0.2, "unit": "", "calculator_input_path": "non_multiple_places_coeff", "source_note": "Business/formula default from manual review.", "allow_override_later": true, "notes": "" }, { "key": "timber_thickness_m", "label_ru": "Толщина пиломатериала для опалубки", "source_class": "DEFAULT", "value": 0.05, "unit": "м", "calculator_input_path": "timber_thickness_m", "source_note": "Catalog/formula default.", "allow_override_later": true, "notes": "" }, { "key": "logistics_rate", "label_ru": "Коэффициент логистики и снабжения", "source_class": "DEFAULT", "value": 0.01, "unit": "", "calculator_input_path": "logistics_rate", "source_note": "Business overhead default.", "allow_override_later": true, "notes": "" }, { "key": "consumables_rate", "label_ru": "Коэффициент расходников и амортизации", "source_class": "DEFAULT", "value": 0.03, "unit": "", "calculator_input_path": "consumables_rate", "source_note": "Business overhead default.", "allow_override_later": true, "notes": "" } ]
floor_slab_2 | auto_calculated | [ { "key": "beams_concrete_volume_m3", "label_ru": "Бетон балок (сумма по позициям)", "source_class": "AUTO_CALCULATED", "formula": "sum(beam_items.length_m * beam_items.width_m * beam_items.height_m * beam_items.count)", "leaf_inputs": [ { "ref": "review_parameters.beam_items", "source_class": "AUTO_PROJECT" } ], "calculator_input_path": "", "notes": "Computed by the calculator itself from beam_items; 0 when the group is empty. Shown here for workbook/report visibility, not sent as a separate calculator input." }, { "key": "slab_concrete_volume_m3", "label_ru": "Бетон плиты (без балок)", "source_class": "AUTO_CALCULATED", "formula": "concrete_placing_volume_m3 - beams_concrete_volume_m3", "leaf_inputs": [ { "ref": "review_parameters.concrete_placing_volume_m3", "source_class": "AUTO_PROJECT" }, { "ref": "auto_calculated.beams_concrete_volume_m3", "source_class": "AUTO_CALCULATED" } ], "calculator_input_path": "", "notes": "concrete_placing_volume_m3 is expected to already include beam concrete when beams exist, same convention as floor_slab_1_calculator.py. This is the concrete_placing_work estimate line's real quantity, not the raw scalar." }, { "key": "edge_and_beam_formwork_area_m2", "label_ru": "Опалубка торца плиты и балок, сумма", "source_class": "AUTO_CALCULATED", "formula": "edge_formwork_area_m2 + beams_formwork_area_m2", "leaf_inputs": [ { "ref": "review_parameters.edge_formwork_area_m2", "source_class": "AUTO_PROJECT" }, { "ref": "review_parameters.beams_formwork_area_m2", "source_class": "AUTO_PROJECT" } ], "calculator_input_path": "", "notes": "beams_formwork_area_m2 here already resolves to the sum of beam_items.formwork_area_m2 when the scalar review_parameters value is left null." }, { "key": "total_insulation_length_m", "label_ru": "Длина утепления торца плиты и балок, сумма", "source_class": "AUTO_CALCULATED", "formula": "slab_edge_perimeter_m + sum(beam_items.length_m * beam_items.count)", "leaf_inputs": [ { "ref": "review_parameters.slab_edge_perimeter_m", "source_class": "AUTO_PROJECT" }, { "ref": "review_parameters.beam_items", "source_class": "AUTO_PROJECT" } ], "calculator_input_path": "", "notes": "Equals slab_edge_perimeter_m alone when beam_items is empty. This is the edge_insulation_work estimate line's real quantity." }, { "key": "edge_and_beam_insulation_area_m2", "label_ru": "Площадь материала утепления торца плиты и балок, сумма", "source_class": "AUTO_CALCULATED", "formula": "(slab_edge_perimeter_m * edge_insulation_height_m) + sum(beam_items.length_m * beam_items.height_m * beam_items.count)", "leaf_inputs": [ { "ref": "review_parameters.slab_edge_perimeter_m", "source_class": "AUTO_PROJECT" }, { "ref": "review_parameters.edge_insulation_height_m", "source_class": "AUTO_PROJECT" }, { "ref": "review_parameters.beam_items", "source_class": "AUTO_PROJECT" } ], "calculator_input_path": "", "notes": "Drives both the EPS100 pack count and the foam-glue can count." }, { "key": "formwork_delivery_trips", "label_ru": "Рейсы доставки опалубки манипулятором", "source_class": "AUTO_CALCULATED", "formula": "main_formwork_area_m2 <= formwork_delivery_threshold_m2 ? 2 : 4", "leaf_inputs": [ { "ref": "review_parameters.main_formwork_area_m2", "source_class": "AUTO_PROJECT" }, { "ref": "defaults.formwork_delivery_threshold_m2", "source_class": "DEFAULT" } ], "calculator_input_path": "", "notes": "area_threshold production mode only; 2 trips (1 delivery + 1 pickup) at or below the threshold, 4 above it." }, { "key": "plywood_sheets", "label_ru": "Листы фанеры для опалубки, заказ", "source_class": "AUTO_CALCULATED", "formula": "ceil(edge_and_beam_formwork_area_m2 / plywood_sheet_working_area_m2 + main_formwork_area_m2 * non_multiple_places_coeff / plywood_sheet_working_area_m2 + plywood_reserve_sheets)", "leaf_inputs": [ { "ref": "auto_calculated.edge_and_beam_formwork_area_m2", "source_class": "AUTO_CALCULATED" }, { "ref": "review_parameters.main_formwork_area_m2", "source_class": "AUTO_PROJECT" }, { "ref": "defaults.plywood_sheet_working_area_m2", "source_class": "DEFAULT" }, { "ref": "defaults.non_multiple_places_coeff", "source_class": "DEFAULT" }, { "ref": "defaults.plywood_reserve_sheets", "source_class": "DEFAULT" } ], "calculator_input_path": "", "notes": "" }, { "key": "timber_volume_m3", "label_ru": "Пиломатериал для опалубки, объем", "source_class": "AUTO_CALCULATED", "formula": "edge_and_beam_formwork_area_m2 * timber_thickness_m", "leaf_inputs": [ { "ref": "auto_calculated.edge_and_beam_formwork_area_m2", "source_class": "AUTO_CALCULATED" }, { "ref": "defaults.timber_thickness_m", "source_class": "DEFAULT" } ], "calculator_input_path": "", "notes": "" }, { "key": "total_rebar_order_length_m", "label_ru": "Арматура, общая длина заказа", "source_class": "AUTO_CALCULATED", "formula": "sum over floor_slab_2_rebar_items rows of ceil((spec_length_m * rebar_waste_coeff) / rod_length_m) * rod_length_m", "leaf_inputs": [ { "ref": "review_parameters.floor_slab_2_rebar_items", "source_class": "AUTO_PROJECT" }, { "ref": "defaults.rebar_waste_coeff", "source_class": "DEFAULT" } ], "calculator_input_path": "", "notes": "rod_length_m is per-row, from review_parameters.floor_slab_2_rebar_items itself (real PDF/spec value as of 2026-07-10), not from an internal catalog." }, { "key": "concrete_order_volume_m3", "label_ru": "Бетон, заказной объем с округлением", "source_class": "AUTO_CALCULATED", "formula": "roundup_to_step(concrete_placing_volume_m3 * concrete_waste_coeff, concrete_round_step_m3)", "leaf_inputs": [ { "ref": "review_parameters.concrete_placing_volume_m3", "source_class": "AUTO_PROJECT" }, { "ref": "defaults.concrete_waste_coeff", "source_class": "DEFAULT" }, { "ref": "defaults.concrete_round_step_m3", "source_class": "DEFAULT" } ], "calculator_input_path": "", "notes": "Uses the combined slab+beam total, same input as slab_concrete_volume_m3's starting point, before the beam split." }, { "key": "concrete_delivery_trips", "label_ru": "Рейсы доставки бетона", "source_class": "AUTO_CALCULATED", "formula": "ceil(concrete_order_volume_m3 / concrete_mixer_volume_m3)", "leaf_inputs": [ { "ref": "auto_calculated.concrete_order_volume_m3", "source_class": "AUTO_CALCULATED" }, { "ref": "defaults.concrete_mixer_volume_m3", "source_class": "DEFAULT" } ], "calculator_input_path": "", "notes": "" }, { "key": "eps100_order_volume_m3", "label_ru": "ЭППС 100 мм, заказной объем", "source_class": "AUTO_CALCULATED", "formula": "ceil((edge_and_beam_insulation_area_m2 * eps100_thickness_m * eps_waste_coeff) / eps100_pack_volume_m3) * eps100_pack_volume_m3", "leaf_inputs": [ { "ref": "auto_calculated.edge_and_beam_insulation_area_m2", "source_class": "AUTO_CALCULATED" }, { "ref": "defaults.eps100_thickness_m", "source_class": "DEFAULT" }, { "ref": "defaults.eps_waste_coeff", "source_class": "DEFAULT" }, { "ref": "defaults.eps100_pack_volume_m3", "source_class": "DEFAULT" } ], "calculator_input_path": "", "notes": "" }, { "key": "foam_cans_ordered", "label_ru": "Клей-пена, баллоны, заказ", "source_class": "AUTO_CALCULATED", "formula": "max(foam_min_cans, ceil(edge_and_beam_insulation_area_m2 / foam_coverage_area_per_can_m2))", "leaf_inputs": [ { "ref": "auto_calculated.edge_and_beam_insulation_area_m2", "source_class": "AUTO_CALCULATED" }, { "ref": "defaults.foam_coverage_area_per_can_m2", "source_class": "DEFAULT" }, { "ref": "defaults.foam_min_cans", "source_class": "DEFAULT" } ], "calculator_input_path": "", "notes": "" }, { "key": "direct_cost_base_before_addons", "label_ru": "База себестоимости до логистики и расходников", "source_class": "AUTO_CALCULATED", "formula": "sum of material_total_raw + work_total_raw across every priced estimate line above (formwork, rebar, concrete, insulation)", "leaf_inputs": [ { "ref": "estimate_lines.*", "source_class": "AUTO_CALCULATED" } ], "calculator_input_path": "", "notes": "Internal aggregate computed by the calculator across its own line totals; not independently reconstructable from a short leaf-input list. Documented here only so logistics_and_supply and consumables_tool_depreciation below have something to point at." } ]
floor_slab_2 | estimate_lines | [ { "code": "floor_slab_2_formwork_installation_control", "name_ru": "Монтаж опалубки под монолитное перекрытие 2-го этажа", "unit": "м2", "enabled_by_default": true, "calculator_result_path": "estimate_lines[code=floor_slab_2_formwork_installation_control]", "quantity": { "formula": "main_formwork_area_m2", "leaf_inputs": [ { "ref": "review_parameters.main_formwork_area_m2", "source_class": "AUTO_PROJECT" } ] }, "prices": { "material_unit_price_key": null, "work_unit_price_key": null, "fixed_amount_key": null }, "validation": { "formula_ready_required": true, "excel_formula_exportable": true }, "notes": "zero_excel_structure_line in the calculator; control/display row only, not priced." }, { "code": "formwork_rental_set", "name_ru": "Комплект опалубки (телескопические стойки, унивилки, треноги, водостойкая фанера, поперечные и продольные балки двутавровые)", "unit": "м2", "enabled_by_default": true, "calculator_result_path": "estimate_lines[code=formwork_rental_set]", "quantity": { "formula": "main_formwork_area_m2", "leaf_inputs": [ { "ref": "review_parameters.main_formwork_area_m2", "source_class": "AUTO_PROJECT" } ] }, "prices": { "material_unit_price_key": "formwork_rental_used_rate_per_m2", "work_unit_price_key": null, "fixed_amount_key": null }, "validation": { "formula_ready_required": true, "excel_formula_exportable": true }, "notes": "" }, { "code": "formwork_delivery_manipulator", "name_ru": "Доставка, вывоз опалубки манипулятором", "unit": "маш", "enabled_by_default": true, "calculator_result_path": "estimate_lines[code=formwork_delivery_manipulator]", "quantity": { "formula": "formwork_delivery_trips", "leaf_inputs": [ { "ref": "auto_calculated.formwork_delivery_trips", "source_class": "AUTO_CALCULATED" } ] }, "prices": { "material_unit_price_key": "formwork_delivery_unit_price", "work_unit_price_key": null, "fixed_amount_key": null }, "validation": { "formula_ready_required": true, "excel_formula_exportable": true }, "notes": "area_threshold production mode; 2 trips at/below threshold, 4 above it." }, { "code": "crane_supply_formwork_rebar", "name_ru": "Подача опалубки, арматуры автокраном", "unit": "смена", "enabled_by_default": true, "calculator_result_path": "estimate_lines[code=crane_supply_formwork_rebar]", "quantity": { "formula": "crane_shifts", "leaf_inputs": [ { "ref": "supplier_inputs.crane_shifts", "source_class": "SUPPLIER_INPUT" } ] }, "prices": { "material_unit_price_key": "crane_unit_price", "work_unit_price_key": null, "fixed_amount_key": null }, "validation": { "formula_ready_required": true, "excel_formula_exportable": true }, "notes": "" }, { "code": "formwork_consumables", "name_ru": "Расходные материалы для установки опалубки (смазка; звездочки ПВХ, трубки)", "unit": "-", "enabled_by_default": true, "calculator_result_path": "estimate_lines[code=formwork_consumables]", "quantity": { "formula": "1", "leaf_inputs": [] }, "prices": { "material_unit_price_key": "formwork_consumables_rate_per_m2", "work_unit_price_key": null, "fixed_amount_key": null }, "validation": { "formula_ready_required": true, "excel_formula_exportable": true }, "notes": "Calculator always displays quantity 1; material_total_raw = main_formwork_area_m2 * formwork_consumables_rate_per_m2 is computed directly, not as a simple quantity*price product in the exported row." }, { "code": "edge_formwork_installation_control", "name_ru": "Монтаж опалубки из доски 50 мм и фанеры для устройства балок и отбортовки плиты", "unit": "м2", "enabled_by_default": true, "calculator_result_path": "estimate_lines[code=edge_formwork_installation_control]", "quantity": { "formula": "edge_and_beam_formwork_area_m2", "leaf_inputs": [ { "ref": "auto_calculated.edge_and_beam_formwork_area_m2", "source_class": "AUTO_CALCULATED" } ] }, "prices": { "material_unit_price_key": null, "work_unit_price_key": null, "fixed_amount_key": null }, "validation": { "formula_ready_required": true, "excel_formula_exportable": true }, "notes": "zero_excel_structure_line in the calculator; control/display row only, not priced." }, { "code": "plywood_for_edges", "name_ru": "Фанера ФК 1,52 * 1,52 толщиной 18 мм для закрытия некратных мест и торцов", "unit": "шт", "enabled_by_default": true, "calculator_result_path": "estimate_lines[code=plywood_for_edges]", "quantity": { "formula": "plywood_sheets", "leaf_inputs": [ { "ref": "auto_calculated.plywood_sheets", "source_class": "AUTO_CALCULATED" } ] }, "prices": { "material_unit_price_key": "plywood_unit_price", "work_unit_price_key": null, "fixed_amount_key": null }, "validation": { "formula_ready_required": true, "excel_formula_exportable": true }, "notes": "" }, { "code": "timber_for_formwork", "name_ru": "Пиломатериал обрезной для устройства опалубки ГОСТ", "unit": "м3", "enabled_by_default": true, "calculator_result_path": "estimate_lines[code=timber_for_formwork]", "quantity": { "formula": "timber_volume_m3", "leaf_inputs": [ { "ref": "auto_calculated.timber_volume_m3", "source_class": "AUTO_CALCULATED" } ] }, "prices": { "material_unit_price_key": "timber_unit_price", "work_unit_price_key": null, "fixed_amount_key": null }, "validation": { "formula_ready_required": true, "excel_formula_exportable": true }, "notes": "Money is calculated from raw quantity, not the rounded display quantity." }, { "code": "rebar_frame_assembly_control", "name_ru": "Изготовление и монтаж каркаса армирования монолитного перекрытия из арматуры", "unit": "мп", "enabled_by_default": true, "calculator_result_path": "estimate_lines[code=rebar_frame_assembly_control]", "quantity": { "formula": "total_rebar_order_length_m", "leaf_inputs": [ { "ref": "auto_calculated.total_rebar_order_length_m", "source_class": "AUTO_CALCULATED" } ] }, "prices": { "material_unit_price_key": null, "work_unit_price_key": null, "fixed_amount_key": null }, "validation": { "formula_ready_required": true, "excel_formula_exportable": true }, "notes": "zero_excel_structure_line in the calculator; control/display row only, not priced." }, { "code": "rebar_items_dynamic", "name_ru": "Арматура плиты перекрытия 2-го этажа по диаметрам", "unit": "мп", "enabled_by_default": true, "line_role": "dynamic_material_rows", "calculator_result_path": "estimate_lines[code=rebar_*]", "quantity": { "formula": "per-row order_length_m from floor_slab_2_rebar_items", "leaf_inputs": [ { "ref": "review_parameters.floor_slab_2_rebar_items", "source_class": "AUTO_PROJECT" }, { "ref": "defaults.rebar_waste_coeff", "source_class": "DEFAULT" } ] }, "prices": { "material_unit_price_key": "rebar_unit_price_by_item", "work_unit_price_key": null, "fixed_amount_key": null }, "validation": { "formula_ready_required": true, "excel_formula_exportable": true }, "notes": "One calculator line per rebar row/diameter, any class/diameter; code is generated from steel class and diameter if not given. Same convention as floor_slab_1's rebar_items_dynamic — as of 2026-07-10 the calculator no longer hardcodes a 3-diameter catalog, so there is no fixed set of expected codes here." }, { "code": "concrete_placing_work", "name_ru": "Бетонирование монолитной плиты перекрытия бетоном марки В22,5 (М300)", "unit": "м3", "enabled_by_default": true, "calculator_result_path": "estimate_lines[code=concrete_placing_work]", "quantity": { "formula": "slab_concrete_volume_m3", "leaf_inputs": [ { "ref": "auto_calculated.slab_concrete_volume_m3", "source_class": "AUTO_CALCULATED" } ] }, "prices": { "material_unit_price_key": null, "work_unit_price_key": "concrete_placing_work_unit_price", "fixed_amount_key": null }, "validation": { "formula_ready_required": true, "excel_formula_exportable": true }, "notes": "Quantity is concrete_placing_volume_m3 minus beams_concrete_volume_m3 (0 when there are no beam_items), not the raw scalar directly." }, { "code": "beam_concreting_work", "name_ru": "Бетонирование балки бетоном марки В22,5 (М300)", "unit": "м3", "enabled_by_default": true, "calculator_result_path": "estimate_lines[code=beam_concreting_work]", "quantity": { "formula": "beams_concrete_volume_m3", "leaf_inputs": [ { "ref": "auto_calculated.beams_concrete_volume_m3", "source_class": "AUTO_CALCULATED" } ] }, "prices": { "material_unit_price_key": null, "work_unit_price_key": "beam_concreting_work_unit_price", "fixed_amount_key": null }, "validation": { "formula_ready_required": true, "excel_formula_exportable": true }, "notes": "Quantity and total are 0 when beam_items is empty; beam_concreting_work_unit_price is only read by the calculator in that case, so it is never required on beam-free projects." }, { "code": "concrete_b22_5_m300_material", "name_ru": "Бетон марки В22,5 (М300)", "unit": "м3", "enabled_by_default": true, "calculator_result_path": "estimate_lines[code=concrete_b22_5_m300_material]", "quantity": { "formula": "concrete_order_volume_m3", "leaf_inputs": [ { "ref": "auto_calculated.concrete_order_volume_m3", "source_class": "AUTO_CALCULATED" } ] }, "prices": { "material_unit_price_key": "concrete_unit_price", "work_unit_price_key": null, "fixed_amount_key": null }, "validation": { "formula_ready_required": true, "excel_formula_exportable": true }, "notes": "Material purchase stays one combined order (slab + beams together), unlike the two separate work lines above." }, { "code": "concrete_delivery", "name_ru": "Доставка бетона до объекта", "unit": "рейс", "enabled_by_default": true, "calculator_result_path": "estimate_lines[code=concrete_delivery]", "quantity": { "formula": "concrete_delivery_trips", "leaf_inputs": [ { "ref": "auto_calculated.concrete_delivery_trips", "source_class": "AUTO_CALCULATED" } ] }, "prices": { "material_unit_price_key": "concrete_delivery_unit_price", "work_unit_price_key": null, "fixed_amount_key": null }, "validation": { "formula_ready_required": true, "excel_formula_exportable": true }, "notes": "" }, { "code": "concrete_pump_32m", "name_ru": "Работа бетононасоса 32м + гаситель", "unit": "смена", "enabled_by_default": true, "calculator_result_path": "estimate_lines[code=concrete_pump_32m]", "quantity": { "formula": "concrete_pump_shifts", "leaf_inputs": [ { "ref": "supplier_inputs.concrete_pump_shifts", "source_class": "SUPPLIER_INPUT" } ] }, "prices": { "material_unit_price_key": "concrete_pump_unit_price", "work_unit_price_key": null, "fixed_amount_key": null }, "validation": { "formula_ready_required": true, "excel_formula_exportable": true }, "notes": "Fixed/manual line; do not compute from concrete volume." }, { "code": "formwork_dismantling_control", "name_ru": "Демонтаж опалубки после завершения бетонирования", "unit": "м2", "enabled_by_default": true, "calculator_result_path": "estimate_lines[code=formwork_dismantling_control]", "quantity": { "formula": "main_formwork_area_m2", "leaf_inputs": [ { "ref": "review_parameters.main_formwork_area_m2", "source_class": "AUTO_PROJECT" } ] }, "prices": { "material_unit_price_key": null, "work_unit_price_key": null, "fixed_amount_key": null }, "validation": { "formula_ready_required": true, "excel_formula_exportable": true }, "notes": "zero_excel_structure_line in the calculator; control/display row only, not priced." }, { "code": "edge_insulation_work", "name_ru": "Устройство утепления по наружной стороне торцов плиты, балок", "unit": "мп", "enabled_by_default": true, "calculator_result_path": "estimate_lines[code=edge_insulation_work]", "quantity": { "formula": "total_insulation_length_m", "leaf_inputs": [ { "ref": "auto_calculated.total_insulation_length_m", "source_class": "AUTO_CALCULATED" } ] }, "prices": { "material_unit_price_key": null, "work_unit_price_key": "edge_insulation_work_unit_price_per_m", "fixed_amount_key": null }, "validation": { "formula_ready_required": true, "excel_formula_exportable": true }, "notes": "Quantity is slab_edge_perimeter_m plus the sum of beam_items.length_m * count; equals slab_edge_perimeter_m alone when there are no beam_items." }, { "code": "eps100_penoplex_material", "name_ru": "Экструдированный пенополистирол Пеноплэкс Основа 100х585х1185 мм", "unit": "м3", "enabled_by_default": true, "calculator_result_path": "estimate_lines[code=eps100_penoplex_material]", "quantity": { "formula": "eps100_order_volume_m3", "leaf_inputs": [ { "ref": "auto_calculated.eps100_order_volume_m3", "source_class": "AUTO_CALCULATED" } ] }, "prices": { "material_unit_price_key": "eps100_unit_price", "work_unit_price_key": null, "fixed_amount_key": null }, "validation": { "formula_ready_required": true, "excel_formula_exportable": true }, "notes": "EPS material volume in m3, not m2 edge formwork. Area used includes beam_items EPS material area when present." }, { "code": "eps_foam_glue", "name_ru": "Клей-пена для ЭППС", "unit": "баллон", "enabled_by_default": true, "calculator_result_path": "estimate_lines[code=eps_foam_glue]", "quantity": { "formula": "foam_cans_ordered", "leaf_inputs": [ { "ref": "auto_calculated.foam_cans_ordered", "source_class": "AUTO_CALCULATED" } ] }, "prices": { "material_unit_price_key": "foam_can_unit_price", "work_unit_price_key": null, "fixed_amount_key": null }, "validation": { "formula_ready_required": true, "excel_formula_exportable": true }, "notes": "" }, { "code": "logistics_and_supply", "name_ru": "Логистика, и снабжение", "unit": "-", "enabled_by_default": true, "calculator_result_path": "estimate_lines[code=logistics_and_supply]", "quantity": { "formula": "1", "leaf_inputs": [] }, "prices": { "material_unit_price_key": null, "work_unit_price_key": null, "fixed_amount_key": null }, "validation": { "formula_ready_required": true, "excel_formula_exportable": true }, "notes": "material_total_raw = direct_cost_base_before_addons * logistics_rate, computed internally by the calculator; not a quantity*price line." }, { "code": "consumables_tool_depreciation", "name_ru": "Расходные материалы, амортизация инструмента", "unit": "комплект", "enabled_by_default": true, "calculator_result_path": "estimate_lines[code=consumables_tool_depreciation]", "quantity": { "formula": "1", "leaf_inputs": [] }, "prices": { "material_unit_price_key": null, "work_unit_price_key": null, "fixed_amount_key": null }, "validation": { "formula_ready_required": true, "excel_formula_exportable": true }, "notes": "material_total_raw = direct_cost_base_before_addons * consumables_rate, computed internally by the calculator; not a quantity*price line." }, { "code": "technical_supervision", "name_ru": "Технический надзор", "unit": "-", "enabled_by_default": true, "calculator_result_path": "estimate_lines[code=technical_supervision]", "quantity": { "formula": "1", "leaf_inputs": [] }, "prices": { "material_unit_price_key": null, "work_unit_price_key": null, "fixed_amount_key": null }, "validation": { "formula_ready_required": true, "excel_formula_exportable": true }, "notes": "zero_excel_structure_line; structural placeholder row, filled by hand after export, same pattern as other sections." }, { "code": "procurement_storage_costs", "name_ru": "Заготовительно-складские расходы", "unit": "-", "enabled_by_default": true, "calculator_result_path": "estimate_lines[code=procurement_storage_costs]", "quantity": { "formula": "1", "leaf_inputs": [] }, "prices": { "material_unit_price_key": null, "work_unit_price_key": null, "fixed_amount_key": null }, "validation": { "formula_ready_required": true, "excel_formula_exportable": true }, "notes": "zero_excel_structure_line; structural placeholder row." }, { "code": "overhead_general_business_costs", "name_ru": "Накладные и общехозяйственные расходы", "unit": "-", "enabled_by_default": true, "calculator_result_path": "estimate_lines[code=overhead_general_business_costs]", "quantity": { "formula": "1", "leaf_inputs": [] }, "prices": { "material_unit_price_key": null, "work_unit_price_key": null, "fixed_amount_key": null }, "validation": { "formula_ready_required": true, "excel_formula_exportable": true }, "notes": "zero_excel_structure_line; structural placeholder row." }, { "code": "estimated_profit", "name_ru": "Сметная прибыль", "unit": "-", "enabled_by_default": true, "calculator_result_path": "estimate_lines[code=estimated_profit]", "quantity": { "formula": "1", "leaf_inputs": [] }, "prices": { "material_unit_price_key": null, "work_unit_price_key": null, "fixed_amount_key": null }, "validation": { "formula_ready_required": true, "excel_formula_exportable": true }, "notes": "zero_excel_structure_line; structural placeholder row." } ]
flat_roof | section | { "code": "flat_roof", "name_ru": "Кровля", "calculator_module": "experiments/flat_roof_calculator/calculator.py", "status": "draft", "owner_notes": "Production contract: detailed project geometry plus supplier/manual inputs; no old fixture values or Excel-match overrides." }
flat_roof | review_parameters | [ { "key": "roof_area_level_1_m2", "label_ru": "Площадь кровли уровня 1", "unit": "м2", "source_class": "AUTO_PROJECT", "required": true, "review_sheet": "01_Проверка проекта", "target_code": "roof_area_level_1", "calculator_input_path": "roof_area_level_1_m2", "normalized_json_path": "sections.flat_roof.parameters.roof_area_level_1_m2.value", "value_kind": "scalar", "parser_mapping": { "target_codes": [ "roof_area_level_1", "project_spec_roof_area" ], "aliases_ru": [ "площадь кровли уровень 1", "площадь кровли нижнего уровня", "площадь кровли на отм." ], "expected_unit": "м2", "notes": "Level numbering is project-dependent; keep candidates when ambiguous." }, "review_behavior": { "show_to_user": true, "allow_manual_override": true, "status_if_missing": "manual_required", "action_ru": "Проверьте площадь кровли первого уровня." }, "validation": { "numeric": true, "min_value": 0, "max_value": null }, "notes": "Do not confuse with PVC membrane/geotextile material areas." }, { "key": "roof_area_level_2_m2", "label_ru": "Площадь кровли уровня 2", "unit": "м2", "source_class": "AUTO_PROJECT", "required": true, "review_sheet": "01_Проверка проекта", "target_code": "roof_area_level_2", "calculator_input_path": "roof_area_level_2_m2", "normalized_json_path": "sections.flat_roof.parameters.roof_area_level_2_m2.value", "value_kind": "scalar", "parser_mapping": { "target_codes": [ "roof_area_level_2", "project_spec_roof_area" ], "aliases_ru": [ "площадь кровли уровень 2", "площадь кровли верхнего уровня", "площадь кровли на отм." ], "expected_unit": "м2", "notes": "Use 0 only if the project has no second roof level and this is confirmed." }, "review_behavior": { "show_to_user": true, "allow_manual_override": true, "status_if_missing": "manual_required", "action_ru": "Проверьте площадь кровли второго уровня или подтвердите 0." }, "validation": { "numeric": true, "min_value": 0, "max_value": null }, "notes": "" }, { "key": "project_spec_roof_area_m2", "label_ru": "Площадь кровли по спецификации, контроль", "unit": "м2", "source_class": "AUTO_PROJECT", "required": false, "review_sheet": "01_Проверка проекта", "target_code": "project_spec_roof_area", "calculator_input_path": "project_spec_roof_area_m2", "normalized_json_path": "sections.flat_roof.parameters.project_spec_roof_area_m2.value", "value_kind": "scalar", "parser_mapping": { "target_codes": [ "project_spec_roof_area" ], "aliases_ru": [ "площадь кровли по спецификации", "площадь кровли", "кровля площадь" ], "expected_unit": "м2", "notes": "Control value only; detailed roof level areas are production source." }, "review_behavior": { "show_to_user": true, "allow_manual_override": true, "status_if_missing": "optional", "action_ru": "Если есть отдельная итоговая площадь кровли, проверьте ее как контроль." }, "validation": { "numeric": true, "min_value": 0, "max_value": null }, "notes": "Do not use automatically instead of detailed roof areas." }, { "key": "parapet_length_level_1_m", "label_ru": "Длина парапета уровня 1", "unit": "мп", "source_class": "AUTO_PROJECT", "required": true, "review_sheet": "01_Проверка проекта", "target_code": "roof_parapet_length_level_1", "calculator_input_path": "parapet_length_level_1_m", "normalized_json_path": "sections.flat_roof.parameters.parapet_length_level_1_m.value", "value_kind": "scalar", "parser_mapping": { "target_codes": [ "roof_parapet_length_level_1", "roof_parapet_length" ], "aliases_ru": [ "длина парапета уровень 1", "парапет кровли длина", "периметр парапета" ], "expected_unit": "мп", "notes": "Linear length, not parapet masonry volume." }, "review_behavior": { "show_to_user": true, "allow_manual_override": true, "status_if_missing": "manual_required", "action_ru": "Проверьте длину парапета первого уровня." }, "validation": { "numeric": true, "min_value": 0, "max_value": null }, "notes": "" }, { "key": "parapet_length_level_2_m", "label_ru": "Длина парапета уровня 2", "unit": "мп", "source_class": "AUTO_PROJECT", "required": true, "review_sheet": "01_Проверка проекта", "target_code": "roof_parapet_length_level_2", "calculator_input_path": "parapet_length_level_2_m", "normalized_json_path": "sections.flat_roof.parameters.parapet_length_level_2_m.value", "value_kind": "scalar", "parser_mapping": { "target_codes": [ "roof_parapet_length_level_2", "roof_parapet_length" ], "aliases_ru": [ "длина парапета уровень 2", "парапет кровли длина", "периметр парапета" ], "expected_unit": "мп", "notes": "Use 0 only if this level is absent and confirmed." }, "review_behavior": { "show_to_user": true, "allow_manual_override": true, "status_if_missing": "manual_required", "action_ru": "Проверьте длину парапета второго уровня или подтвердите 0." }, "validation": { "numeric": true, "min_value": 0, "max_value": null }, "notes": "" }, { "key": "vent_wall_abutment_level_1_m", "label_ru": "Длина примыканий к вентшахтам уровня 1", "unit": "мп", "source_class": "AUTO_PROJECT", "required": true, "review_sheet": "01_Проверка проекта", "target_code": "roof_vent_wall_abutment_level_1", "calculator_input_path": "vent_wall_abutment_level_1_m", "normalized_json_path": "sections.flat_roof.parameters.vent_wall_abutment_level_1_m.value", "value_kind": "scalar", "parser_mapping": { "target_codes": [ "roof_vent_wall_abutment_level_1", "roof_vent_wall_abutment_length" ], "aliases_ru": [ "примыкание к вентшахтам уровень 1", "длина примыканий вентшахт", "вентшахта примыкание" ], "expected_unit": "мп", "notes": "Linear abutment length." }, "review_behavior": { "show_to_user": true, "allow_manual_override": true, "status_if_missing": "manual_required", "action_ru": "Проверьте длину примыканий к вентшахтам первого уровня." }, "validation": { "numeric": true, "min_value": 0, "max_value": null }, "notes": "" }, { "key": "vent_wall_abutment_level_2_m", "label_ru": "Длина примыканий к вентшахтам уровня 2", "unit": "мп", "source_class": "AUTO_PROJECT", "required": true, "review_sheet": "01_Проверка проекта", "target_code": "roof_vent_wall_abutment_level_2", "calculator_input_path": "vent_wall_abutment_level_2_m", "normalized_json_path": "sections.flat_roof.parameters.vent_wall_abutment_level_2_m.value", "value_kind": "scalar", "parser_mapping": { "target_codes": [ "roof_vent_wall_abutment_level_2", "roof_vent_wall_abutment_length" ], "aliases_ru": [ "примыкание к вентшахтам уровень 2", "длина примыканий вентшахт", "вентшахта примыкание" ], "expected_unit": "мп", "notes": "Use 0 only if this level is absent and confirmed." }, "review_behavior": { "show_to_user": true, "allow_manual_override": true, "status_if_missing": "manual_required", "action_ru": "Проверьте длину примыканий к вентшахтам второго уровня или подтвердите 0." }, "validation": { "numeric": true, "min_value": 0, "max_value": null }, "notes": "" }, { "key": "roof_aerators_count", "label_ru": "Аэраторы кровельные", "unit": "шт", "source_class": "AUTO_PROJECT", "required": true, "review_sheet": "01_Проверка проекта", "target_code": "roof_aerators_count", "calculator_input_path": "roof_aerators_count", "normalized_json_path": "sections.flat_roof.parameters.roof_aerators_count.value", "value_kind": "scalar", "parser_mapping": { "target_codes": [ "roof_aerators_count" ], "aliases_ru": [ "аэратор кровельный", "аэраторы кровли" ], "expected_unit": "шт", "notes": "Count of roof aerators." }, "review_behavior": { "show_to_user": true, "allow_manual_override": true, "status_if_missing": "manual_required", "action_ru": "Проверьте количество кровельных аэраторов." }, "validation": { "numeric": true, "min_value": 0, "max_value": null }, "notes": "" }, { "key": "parapet_roof_drains_count", "label_ru": "Парапетные воронки", "unit": "шт", "source_class": "AUTO_PROJECT", "required": true, "review_sheet": "01_Проверка проекта", "target_code": "roof_parapet_drains_count", "calculator_input_path": "parapet_roof_drains_count", "normalized_json_path": "sections.flat_roof.parameters.parapet_roof_drains_count.value", "value_kind": "scalar", "parser_mapping": { "target_codes": [ "roof_parapet_drains_count" ], "aliases_ru": [ "парапетная воронка", "воронка парапетная", "парапетный водосток" ], "expected_unit": "шт", "notes": "Parapet drain count; not internal roof drains." }, "review_behavior": { "show_to_user": true, "allow_manual_override": true, "status_if_missing": "manual_required", "action_ru": "Проверьте количество парапетных воронок." }, "validation": { "numeric": true, "min_value": 0, "max_value": null }, "notes": "" }, { "key": "internal_roof_drains_count", "label_ru": "Воронки внутреннего водостока", "unit": "шт", "source_class": "AUTO_PROJECT", "required": true, "review_sheet": "01_Проверка проекта", "target_code": "roof_internal_drains_count", "calculator_input_path": "internal_roof_drains_count", "normalized_json_path": "sections.flat_roof.parameters.internal_roof_drains_count.value", "value_kind": "scalar", "parser_mapping": { "target_codes": [ "roof_internal_drains_count" ], "aliases_ru": [ "воронка внутреннего водостока", "водоприемная воронка", "внутренний водосток" ], "expected_unit": "шт", "notes": "Internal drain count; not parapet drains." }, "review_behavior": { "show_to_user": true, "allow_manual_override": true, "status_if_missing": "manual_required", "action_ru": "Проверьте количество воронок внутреннего водостока." }, "validation": { "numeric": true, "min_value": 0, "max_value": null }, "notes": "" }, { "key": "internal_drain_height_per_drain_m", "label_ru": "Высота внутреннего водостока на одну воронку", "unit": "м", "source_class": "AUTO_PROJECT", "required": true, "review_sheet": "01_Проверка проекта", "target_code": "roof_internal_drain_height_per_drain", "calculator_input_path": "internal_drain_height_per_drain_m", "normalized_json_path": "sections.flat_roof.parameters.internal_drain_height_per_drain_m.value", "value_kind": "scalar", "parser_mapping": { "target_codes": [ "roof_internal_drain_height_per_drain" ], "aliases_ru": [ "внутренний водосток высота", "длина стояка водостока", "ПВХ Ф110 высота" ], "expected_unit": "м", "notes": "Project input, not permanent default." }, "review_behavior": { "show_to_user": true, "allow_manual_override": true, "status_if_missing": "manual_required", "action_ru": "Проверьте высоту/длину внутреннего водостока на одну воронку." }, "validation": { "numeric": true, "min_value": 0, "max_value": null }, "notes": "" }, { "key": "roof_raw_material_spec_rows", "label_ru": "Сырые строки спецификации кровли", "unit": "", "source_class": "AUTO_PROJECT", "required": false, "review_sheet": "01_Проверка проекта", "target_code": "roof_raw_material_spec_rows", "calculator_input_path": "", "normalized_json_path": "sections.flat_roof.parameters.roof_raw_material_spec_rows.rows", "value_kind": "repeated_rows", "row_key_field": "name", "columns": [ { "key": "name", "label_ru": "Наименование", "unit": "", "value_kind": "string" }, { "key": "quantity", "label_ru": "Количество", "unit": "", "value_kind": "number" }, { "key": "unit", "label_ru": "Ед.", "unit": "", "value_kind": "string" } ], "parser_mapping": { "group_codes": [ "roof_raw_material_spec_rows" ], "expected_context": [ "кровля", "спецификация" ], "notes": "" }, "review_behavior": { "show_to_user": true, "allow_manual_override": true, "status_if_missing": "optional", "action_ru": "Необязательные сырые строки спецификации кровли, для справки." }, "mirror_to_details_sheet": true, "mirror_notes": "Same rows shown read-only on 03_Детали объемов so Elena can check against the PDF spec table without opening it.", "validation": { "min_rows": 0, "sum_checks": [] }, "notes": "Diagnostics only; calculator inputs are the scalar geometry/project/supplier fields above, not this breakdown." } ]
flat_roof | price_keys | [ { "key": "vapor_barrier_work_rate_per_m2", "estimate_line_code": "vapor_barrier_installation", "label_ru": "Пароизоляция основания пленкой ПВХ", "price_kind": "work", "unit": "м2", "required": true, "default_source": "price_registry_with_fallback", "registry_code": "roof_vapor_barrier_installation_work_m2", "fallback_key": "vapor_barrier_work_rate_per_m2", "allow_manual_override": true, "notes": "" }, { "key": "vapor_barrier_film_unit_price_per_m2", "estimate_line_code": "vapor_barrier_film_technonikol_120mk", "label_ru": "Пленка пароизоляция ТехноНИКОЛЬ 120 мкм", "price_kind": "material", "unit": "м2", "required": true, "default_source": "price_registry_with_fallback", "registry_code": "roof_vapor_barrier_film_technonikol_120mk_m2", "fallback_key": "vapor_barrier_film_unit_price_per_m2", "allow_manual_override": true, "notes": "" }, { "key": "eps_insulation_work_rate_per_m2", "estimate_line_code": "eps_roof_insulation_installation", "label_ru": "Утепление кровельного покрытия ЭППС", "price_kind": "work", "unit": "м2", "required": true, "default_source": "price_registry_with_fallback", "registry_code": "roof_eps_insulation_installation_work_m2", "fallback_key": "eps_insulation_work_rate_per_m2", "allow_manual_override": true, "notes": "" }, { "key": "eps100_unit_price_per_m3", "estimate_line_code": "eps100_technonikol_carbon_eco", "label_ru": "ЭППС ТехноНИКОЛЬ CARBON ECO 100 мм", "price_kind": "material", "unit": "м3", "required": true, "default_source": "price_registry_with_fallback", "registry_code": "roof_eps100_technonikol_carbon_eco_m3", "fallback_key": "eps100_unit_price_per_m3", "allow_manual_override": true, "notes": "" }, { "key": "eps50_unit_price_per_m3", "estimate_line_code": "eps50_technonikol_carbon_eco", "label_ru": "ЭППС ТехноНИКОЛЬ CARBON ECO 50 мм", "price_kind": "material", "unit": "м3", "required": true, "default_source": "price_registry_with_fallback", "registry_code": "roof_eps50_technonikol_carbon_eco_m3", "fallback_key": "eps50_unit_price_per_m3", "allow_manual_override": true, "notes": "" }, { "key": "slope_plate_unit_price_per_m3", "estimate_line_code": "eps_slope_plate_items", "label_ru": "SLOPE плиты ТехноНИКОЛЬ", "price_kind": "material", "unit": "м3", "required": true, "default_source": "price_registry_with_fallback", "registry_code": "roof_eps_slope_<type>_m3", "fallback_key": "slope_plate_items.unit_price_per_m3", "allow_manual_override": true, "notes": "The calculator reads 4 separate fixed fields (slope_plate_a/b/j/k_unit_price_per_m3), not dynamic rows — verified 2026-07-10 that all 4 are the same real product/price in every production test case, so one reviewed price is applied to all 4 calculator_input_mapping targets. If a project ever needs different prices per plate type, this key would need to split into 4." }, { "key": "gas_block_wall_hole_drilling_rate", "estimate_line_code": "gas_block_wall_hole_drilling", "label_ru": "Пробивка отверстий в стенах из газоблока", "price_kind": "work", "unit": "шт", "required": true, "default_source": "price_registry_with_fallback", "registry_code": "roof_gas_block_wall_hole_drilling_item", "fallback_key": "gas_block_wall_hole_drilling_rate", "allow_manual_override": true, "notes": "Found missing 2026-07-10." }, { "key": "internal_drain_pvc_110_unit_price_per_m", "estimate_line_code": "internal_drain_pvc_110mm", "label_ru": "Внутренний водосток ПВХ Ф110мм, материал", "price_kind": "material", "unit": "мп", "required": true, "default_source": "price_registry_with_fallback", "registry_code": "roof_internal_drain_pvc_110mm_m", "fallback_key": "internal_drain_pvc_110_unit_price_per_m", "allow_manual_override": true, "notes": "Found missing 2026-07-10." }, { "key": "internal_drain_pvc_110_work_rate_per_m", "estimate_line_code": "internal_drain_pvc_110mm", "label_ru": "Внутренний водосток ПВХ Ф110мм, работа", "price_kind": "work", "unit": "мп", "required": true, "default_source": "price_registry_with_fallback", "registry_code": "roof_internal_drain_pvc_110mm_m", "fallback_key": "internal_drain_pvc_110_work_rate_per_m", "allow_manual_override": true, "notes": "Found missing 2026-07-10." }, { "key": "internal_roof_drain_installation_rate", "estimate_line_code": "internal_roof_drain_with_heating", "label_ru": "Установка воронки кровельной внутренней с обогревом", "price_kind": "work", "unit": "шт", "required": true, "default_source": "price_registry_with_fallback", "registry_code": "roof_internal_drain_with_heating_installation_item", "fallback_key": "internal_roof_drain_installation_rate", "allow_manual_override": true, "notes": "Found missing 2026-07-10; distinct from internal_roof_drain_unit_price (material)." }, { "key": "parapet_roof_drain_installation_rate", "estimate_line_code": "parapet_roof_drain_installation", "label_ru": "Установка воронки парапетной", "price_kind": "work", "unit": "шт", "required": true, "default_source": "price_registry_with_fallback", "registry_code": "roof_parapet_drain_installation_item", "fallback_key": "parapet_roof_drain_installation_rate", "allow_manual_override": true, "notes": "Found missing 2026-07-10; distinct from parapet_roof_drain_unit_price (material)." }, { "key": "roof_waste_removal_truck_unit_price", "estimate_line_code": "roof_waste_removal", "label_ru": "Вывоз мусора с объекта, машина", "price_kind": "material", "unit": "маш", "required": true, "default_source": "price_registry_with_fallback", "registry_code": "roof_waste_removal_truck", "fallback_key": "roof_waste_removal_truck_unit_price", "allow_manual_override": true, "notes": "Found missing 2026-07-10." }, { "key": "roof_waste_removal_work_rate_per_truck", "estimate_line_code": "roof_waste_removal", "label_ru": "Вывоз мусора с объекта, работа", "price_kind": "work", "unit": "маш", "required": true, "default_source": "price_registry_with_fallback", "registry_code": "roof_waste_removal_truck", "fallback_key": "roof_waste_removal_work_rate_per_truck", "allow_manual_override": true, "notes": "Found missing 2026-07-10." }, { "key": "vent_shaft_abutment_work_rate_per_item", "estimate_line_code": "vent_shaft_abutment_installation", "label_ru": "Монтаж примыкания к вентшахтам", "price_kind": "work", "unit": "шт", "required": true, "default_source": "price_registry_with_fallback", "registry_code": "roof_vent_shaft_abutment_installation_item", "fallback_key": "vent_shaft_abutment_work_rate_per_item", "allow_manual_override": true, "notes": "Found missing 2026-07-10." }, { "key": "geotextile_flat_unit_price_per_m2", "estimate_line_code": "geotextile_prof_300_flat", "label_ru": "Геотекстиль PROF 300", "price_kind": "material", "unit": "м2", "required": true, "default_source": "price_registry_with_fallback", "registry_code": "roof_geotextile_technonikol_prof_300_m2", "fallback_key": "geotextile_flat_unit_price_per_m2", "allow_manual_override": true, "notes": "" }, { "key": "geotextile_parapet_unit_price_per_m2", "estimate_line_code": "geotextile_prof_150_parapet", "label_ru": "Геотекстиль PROF 150", "price_kind": "material", "unit": "м2", "required": true, "default_source": "price_registry_with_fallback", "registry_code": "roof_geotextile_technonikol_prof_150_m2", "fallback_key": "geotextile_parapet_unit_price_per_m2", "allow_manual_override": true, "notes": "" }, { "key": "pvc_membrane_installation_work_rate_per_m2", "estimate_line_code": "pvc_membrane_flat_installation", "label_ru": "Укладка ПВХ мембраны", "price_kind": "work", "unit": "м2", "required": true, "default_source": "price_registry_with_fallback", "registry_code": "roof_pvc_membrane_installation_work_m2", "fallback_key": "pvc_membrane_installation_work_rate_per_m2", "allow_manual_override": true, "notes": "" }, { "key": "pvc_membrane_abutment_work_rate_per_m", "estimate_line_code": "pvc_membrane_abutment_installation", "label_ru": "Монтаж примыкания ПВХ мембраны", "price_kind": "work", "unit": "мп", "required": true, "default_source": "price_registry_with_fallback", "registry_code": "roof_pvc_membrane_abutment_work_m", "fallback_key": "pvc_membrane_abutment_work_rate_per_m", "allow_manual_override": true, "notes": "" }, { "key": "pvc_membrane_unit_price_per_roll_display", "estimate_line_code": "pvc_membrane_logicroof_vrp_1_5mm_gray", "label_ru": "ПВХ мембрана Logicroof V-RP 1,5 мм", "price_kind": "material", "unit": "рул", "required": true, "default_source": "price_registry_with_fallback", "registry_code": "roof_pvc_membrane_logicroof_vrp_1_5mm_gray_roll", "fallback_key": "pvc_membrane_unit_price_per_roll_display", "allow_manual_override": true, "notes": "" }, { "key": "pressure_rail_unit_price_per_m", "estimate_line_code": "aluminum_pressure_rail_3m", "label_ru": "Рейка прижимная алюминиевая", "price_kind": "material", "unit": "мп", "required": true, "default_source": "price_registry_with_fallback", "registry_code": "roof_aluminum_pressure_rail_m", "fallback_key": "pressure_rail_unit_price_per_m", "allow_manual_override": true, "notes": "" }, { "key": "edge_rail_unit_price_per_m", "estimate_line_code": "aluminum_edge_rail_3m", "label_ru": "Рейка краевая алюминиевая", "price_kind": "material", "unit": "мп", "required": true, "default_source": "price_registry_with_fallback", "registry_code": "roof_aluminum_edge_rail_m", "fallback_key": "edge_rail_unit_price_per_m", "allow_manual_override": true, "notes": "" }, { "key": "roof_aerator_unit_price", "estimate_line_code": "roof_pvc_aerator_75x375", "label_ru": "Аэратор кровельный PVC", "price_kind": "material", "unit": "шт", "required": true, "default_source": "price_registry_with_fallback", "registry_code": "roof_pvc_aerator_75x375_item", "fallback_key": "roof_aerator_unit_price", "allow_manual_override": true, "notes": "" }, { "key": "roof_aerator_installation_rate", "estimate_line_code": "roof_pvc_aerator_75x375", "label_ru": "Установка аэратора кровельного", "price_kind": "work", "unit": "шт", "required": true, "default_source": "price_registry_with_fallback", "registry_code": "roof_pvc_aerator_75x375_installation_item", "fallback_key": "roof_aerator_installation_rate", "allow_manual_override": true, "notes": "" }, { "key": "parapet_roof_drain_unit_price", "estimate_line_code": "parapet_roof_drain_installation", "label_ru": "Воронка парапетная", "price_kind": "material", "unit": "шт", "required": true, "default_source": "price_registry_with_fallback", "registry_code": "roof_parapet_drain_item", "fallback_key": "parapet_roof_drain_unit_price", "allow_manual_override": true, "notes": "" }, { "key": "internal_roof_drain_unit_price", "estimate_line_code": "internal_roof_drain_with_heating", "label_ru": "Воронка кровельная внутренняя с обогревом", "price_kind": "material", "unit": "шт", "required": true, "default_source": "price_registry_with_fallback", "registry_code": "roof_internal_drain_with_heating_item", "fallback_key": "internal_roof_drain_unit_price", "allow_manual_override": true, "notes": "" }, { "key": "roof_crane_lifting_unit_price_per_shift", "estimate_line_code": "roof_crane_lifting", "label_ru": "Подъем материалов автокраном", "price_kind": "material", "unit": "смена", "required": true, "default_source": "price_registry_with_fallback", "registry_code": "roof_crane_lifting_shift", "fallback_key": "roof_crane_lifting_unit_price_per_shift", "allow_manual_override": true, "notes": "" } ]
flat_roof | detail_tables | null
flat_roof | supplier_inputs | [ { "key": "roof_work_coeff", "label_ru": "Коэффициент работ кровли", "unit": "", "source_class": "SUPPLIER_INPUT", "required": true, "review_sheet": "01_Проверка проекта", "calculator_input_path": "roof_work_coeff", "normalized_json_path": "sections.flat_roof.supplier_inputs.roof_work_coeff.value", "value_kind": "scalar", "review_behavior": { "show_to_user": true, "allow_manual_override": true, "status_if_missing": "manual_required", "action_ru": "Проверьте коэффициент работ кровли." }, "notes": "Project/business parameter; do not hardcode." }, { "key": "eps50_supplier_required_volume_m3", "label_ru": "ЭППС 50 мм, требуемый объем поставщика", "unit": "м3", "source_class": "SUPPLIER_INPUT", "required": true, "review_sheet": "01_Проверка проекта", "calculator_input_path": "eps50_supplier_required_volume_m3", "normalized_json_path": "sections.flat_roof.supplier_inputs.eps50_supplier_required_volume_m3.value", "value_kind": "scalar", "review_behavior": { "show_to_user": true, "allow_manual_override": true, "status_if_missing": "manual_required", "action_ru": "Укажите объем ЭППС 50 мм от поставщика/Технониколь." }, "notes": "Slope/EPS supplier volume; not geometry-derived." }, { "key": "slope_plate_a_supplier_required_volume_m3", "label_ru": "SLOPE плиты A, требуемый объем поставщика", "unit": "м3", "source_class": "SUPPLIER_INPUT", "required": true, "review_sheet": "01_Проверка проекта", "calculator_input_path": "slope_plate_a_supplier_required_volume_m3", "normalized_json_path": "sections.flat_roof.supplier_inputs.slope_plate_a_supplier_required_volume_m3.value", "value_kind": "scalar", "review_behavior": { "show_to_user": true, "allow_manual_override": true, "status_if_missing": "manual_required", "action_ru": "Укажите объем SLOPE плит A от поставщика." }, "notes": "" }, { "key": "slope_plate_b_supplier_required_volume_m3", "label_ru": "SLOPE плиты B, требуемый объем поставщика", "unit": "м3", "source_class": "SUPPLIER_INPUT", "required": true, "review_sheet": "01_Проверка проекта", "calculator_input_path": "slope_plate_b_supplier_required_volume_m3", "normalized_json_path": "sections.flat_roof.supplier_inputs.slope_plate_b_supplier_required_volume_m3.value", "value_kind": "scalar", "review_behavior": { "show_to_user": true, "allow_manual_override": true, "status_if_missing": "manual_required", "action_ru": "Укажите объем SLOPE плит B от поставщика." }, "notes": "" }, { "key": "slope_plate_j_supplier_required_volume_m3", "label_ru": "SLOPE плиты J, требуемый объем поставщика", "unit": "м3", "source_class": "SUPPLIER_INPUT", "required": true, "review_sheet": "01_Проверка проекта", "calculator_input_path": "slope_plate_j_supplier_required_volume_m3", "normalized_json_path": "sections.flat_roof.supplier_inputs.slope_plate_j_supplier_required_volume_m3.value", "value_kind": "scalar", "review_behavior": { "show_to_user": true, "allow_manual_override": true, "status_if_missing": "manual_required", "action_ru": "Укажите объем SLOPE плит J от поставщика." }, "notes": "" }, { "key": "slope_plate_k_supplier_required_volume_m3", "label_ru": "SLOPE плиты K, требуемый объем поставщика", "unit": "м3", "source_class": "SUPPLIER_INPUT", "required": true, "review_sheet": "01_Проверка проекта", "calculator_input_path": "slope_plate_k_supplier_required_volume_m3", "normalized_json_path": "sections.flat_roof.supplier_inputs.slope_plate_k_supplier_required_volume_m3.value", "value_kind": "scalar", "review_behavior": { "show_to_user": true, "allow_manual_override": true, "status_if_missing": "manual_required", "action_ru": "Укажите объем SLOPE плит K от поставщика." }, "notes": "" }, { "key": "vent_shaft_abutment_count", "label_ru": "Примыкания к вентшахтам, количество", "unit": "шт", "source_class": "SUPPLIER_INPUT", "required": true, "review_sheet": "01_Проверка проекта", "target_code": "vent_shaft_abutment_count", "calculator_input_path": "vent_shaft_abutment_count", "normalized_json_path": "sections.flat_roof.supplier_inputs.vent_shaft_abutment_count.value", "value_kind": "scalar", "review_behavior": { "show_to_user": true, "allow_manual_override": true, "status_if_missing": "manual_required", "action_ru": "Проверьте количество примыканий к вентшахтам." }, "notes": "target_code added 2026-07-10 — calculator_targets_compact.json already had this as a grounded parser target (verified against real PDFs), but the contract never wired it up. Still SUPPLIER_INPUT/manual_required: try to extract from the PDF, but always require manual confirmation." }, { "key": "gas_block_wall_holes_count", "label_ru": "Отверстия в стенах из газоблока", "unit": "шт", "source_class": "SUPPLIER_INPUT", "required": true, "review_sheet": "01_Проверка проекта", "target_code": "gas_block_wall_holes_count", "calculator_input_path": "gas_block_wall_holes_count", "normalized_json_path": "sections.flat_roof.supplier_inputs.gas_block_wall_holes_count.value", "value_kind": "scalar", "review_behavior": { "show_to_user": true, "allow_manual_override": true, "status_if_missing": "manual_required", "action_ru": "Проверьте количество отверстий в газоблоке." }, "notes": "May differ from parapet drain count. target_code added 2026-07-10, same reason as vent_shaft_abutment_count above." }, { "key": "roof_crane_lifting_shifts", "label_ru": "Подъем материалов автокраном", "unit": "смена", "source_class": "SUPPLIER_INPUT", "required": true, "review_sheet": "01_Проверка проекта", "calculator_input_path": "roof_crane_lifting_shifts", "normalized_json_path": "sections.flat_roof.supplier_inputs.roof_crane_lifting_shifts.value", "value_kind": "scalar", "review_behavior": { "show_to_user": true, "allow_manual_override": true, "status_if_missing": "manual_required", "action_ru": "Укажите смены автокрана для кровли." }, "notes": "" }, { "key": "roof_consumables_total_raw", "label_ru": "Расходные материалы кровли", "unit": "руб.", "source_class": "SUPPLIER_INPUT", "required": true, "review_sheet": "01_Проверка проекта", "calculator_input_path": "roof_consumables_total_raw", "normalized_json_path": "sections.flat_roof.supplier_inputs.roof_consumables_total_raw.value", "value_kind": "money", "review_behavior": { "show_to_user": true, "allow_manual_override": true, "status_if_missing": "manual_required", "action_ru": "Укажите сумму расходников кровли или будущую формулу." }, "notes": "Manual/fixed pending formula confirmation." }, { "key": "roof_waste_removal_trucks", "label_ru": "Вывоз мусора кровли", "unit": "маш", "source_class": "SUPPLIER_INPUT", "required": true, "review_sheet": "01_Проверка проекта", "calculator_input_path": "roof_waste_removal_trucks", "normalized_json_path": "sections.flat_roof.supplier_inputs.roof_waste_removal_trucks.value", "value_kind": "scalar", "review_behavior": { "show_to_user": true, "allow_manual_override": true, "status_if_missing": "manual_required", "action_ru": "Укажите количество машин вывоза мусора по кровле." }, "notes": "" }, { "key": "roof_logistics_and_supply_total_raw", "label_ru": "Логистика и снабжение кровли", "unit": "руб.", "source_class": "SUPPLIER_INPUT", "required": true, "review_sheet": "01_Проверка проекта", "calculator_input_path": "roof_logistics_and_supply_total_raw", "normalized_json_path": "sections.flat_roof.supplier_inputs.roof_logistics_and_supply_total_raw.value", "value_kind": "money", "review_behavior": { "show_to_user": true, "allow_manual_override": true, "status_if_missing": "manual_required", "action_ru": "Укажите сумму логистики и снабжения кровли или будущую формулу." }, "notes": "Manual/fixed pending formula confirmation." }, { "key": "technical_supervision_work_total", "label_ru": "Технический надзор кровли", "unit": "руб.", "source_class": "SUPPLIER_INPUT", "required": true, "review_sheet": "01_Проверка проекта", "calculator_input_path": "technical_supervision_work_total", "normalized_json_path": "sections.flat_roof.supplier_inputs.technical_supervision_work_total.value", "value_kind": "money", "review_behavior": { "show_to_user": true, "allow_manual_override": true, "status_if_missing": "manual_required", "action_ru": "Укажите технический надзор по кровле." }, "notes": "" }, { "key": "procurement_storage_work_total", "label_ru": "Заготовительно-складские расходы кровли", "unit": "руб.", "source_class": "SUPPLIER_INPUT", "required": true, "review_sheet": "01_Проверка проекта", "calculator_input_path": "procurement_storage_work_total", "normalized_json_path": "sections.flat_roof.supplier_inputs.procurement_storage_work_total.value", "value_kind": "money", "review_behavior": { "show_to_user": true, "allow_manual_override": true, "status_if_missing": "manual_required", "action_ru": "Укажите заготовительно-складские расходы по кровле." }, "notes": "" } ]
flat_roof | defaults | [ { "key": "project_name", "label_ru": "Название проекта", "source_class": "DEFAULT", "value": null, "unit": "", "calculator_input_path": "project_name", "source_note": "Filled from job metadata.", "allow_override_later": false, "notes": "" }, { "key": "roof_geometry_calc_method", "label_ru": "Метод геометрии кровли", "source_class": "DEFAULT", "value": "detailed_project_geometry", "unit": "", "calculator_input_path": "roof_geometry_calc_method", "source_note": "Production mode from calculator README.", "allow_override_later": false, "notes": "" }, { "key": "vapor_barrier_film_overlap_coeff", "label_ru": "Коэффициент нахлеста пароизоляции", "source_class": "DEFAULT", "value": 1.15, "unit": "", "calculator_input_path": "vapor_barrier_film_overlap_coeff", "source_note": "Business/material formula default.", "allow_override_later": true, "notes": "" }, { "key": "vapor_barrier_film_roll_area_m2", "label_ru": "Площадь рулона пароизоляции", "source_class": "DEFAULT", "value": 150, "unit": "м2", "calculator_input_path": "vapor_barrier_film_roll_area_m2", "source_note": "Catalog/package default.", "allow_override_later": true, "notes": "" }, { "key": "eps_main_thickness_m", "label_ru": "Основная толщина ЭППС кровли", "source_class": "DEFAULT", "value": 0.2, "unit": "м", "calculator_input_path": "eps_main_thickness_m", "source_note": "Formula/default for two 100 mm layers.", "allow_override_later": true, "notes": "" }, { "key": "eps_insulation_waste_coeff", "label_ru": "Коэффициент запаса ЭППС кровли", "source_class": "DEFAULT", "value": 1.03, "unit": "", "calculator_input_path": "eps_insulation_waste_coeff", "source_note": "Business/material waste default.", "allow_override_later": true, "notes": "" }, { "key": "geotextile_flat_coeff", "label_ru": "Коэффициент геотекстиля по плоскости", "source_class": "DEFAULT", "value": 1.1, "unit": "", "calculator_input_path": "geotextile_flat_coeff", "source_note": "Business/material formula default.", "allow_override_later": true, "notes": "" }, { "key": "geotextile_parapet_coeff", "label_ru": "Коэффициент геотекстиля по парапетам", "source_class": "DEFAULT", "value": 1.1, "unit": "", "calculator_input_path": "geotextile_parapet_coeff", "source_note": "Business/material formula default.", "allow_override_later": true, "notes": "" }, { "key": "geotextile_flat_roll_area_m2", "label_ru": "Рулон геотекстиля PROF 300", "source_class": "DEFAULT", "value": 100, "unit": "м2", "calculator_input_path": "geotextile_flat_roll_area_m2", "source_note": "Catalog/package default.", "allow_override_later": true, "notes": "" }, { "key": "geotextile_parapet_roll_area_m2", "label_ru": "Рулон геотекстиля PROF 150", "source_class": "DEFAULT", "value": 100, "unit": "м2", "calculator_input_path": "geotextile_parapet_roll_area_m2", "source_note": "Catalog/package default.", "allow_override_later": true, "notes": "" }, { "key": "pvc_membrane_flat_coeff", "label_ru": "Коэффициент ПВХ мембраны по плоскости", "source_class": "DEFAULT", "value": 1.15, "unit": "", "calculator_input_path": "pvc_membrane_flat_coeff", "source_note": "Business/material formula default.", "allow_override_later": true, "notes": "" }, { "key": "pvc_membrane_parapet_coeff", "label_ru": "Коэффициент ПВХ мембраны по примыканиям", "source_class": "DEFAULT", "value": 1.1, "unit": "", "calculator_input_path": "pvc_membrane_parapet_coeff", "source_note": "Business/material formula default.", "allow_override_later": true, "notes": "" }, { "key": "pvc_membrane_roll_width_m", "label_ru": "Ширина рулона ПВХ мембраны", "source_class": "DEFAULT", "value": 2.1, "unit": "м", "calculator_input_path": "pvc_membrane_roll_width_m", "source_note": "Catalog/package default.", "allow_override_later": true, "notes": "" }, { "key": "pvc_membrane_roll_length_m", "label_ru": "Длина рулона ПВХ мембраны", "source_class": "DEFAULT", "value": 20, "unit": "м", "calculator_input_path": "pvc_membrane_roll_length_m", "source_note": "Catalog/package default.", "allow_override_later": true, "notes": "" }, { "key": "rail_piece_length_m", "label_ru": "Длина рейки", "source_class": "DEFAULT", "value": 3, "unit": "м", "calculator_input_path": "rail_piece_length_m", "source_note": "Catalog/package default.", "allow_override_later": true, "notes": "" }, { "key": "eps100_pack_volume_m3", "label_ru": "Объем упаковки ЭППС 100 мм кровли", "source_class": "DEFAULT", "value": 0.27376, "unit": "м3", "calculator_input_path": "eps100_pack_volume_m3", "source_note": "Catalog pack volume, confirmed from production test cases.", "allow_override_later": true, "notes": "Found missing 2026-07-10 — required by the calculator (no dataclass default)." }, { "key": "eps50_pack_volume_m3", "label_ru": "Объем упаковки ЭППС 50 мм кровли", "source_class": "DEFAULT", "value": 0.27376, "unit": "м3", "calculator_input_path": "eps50_pack_volume_m3", "source_note": "Catalog pack volume, confirmed from production test cases.", "allow_override_later": true, "notes": "Found missing 2026-07-10, same class of gap as eps100_pack_volume_m3." }, { "key": "slope_plate_a_pack_volume_m3", "label_ru": "Объем упаковки SLOPE плит A", "source_class": "DEFAULT", "value": 0.2916, "unit": "м3", "calculator_input_path": "slope_plate_a_pack_volume_m3", "source_note": "Catalog pack volume, confirmed from production test cases.", "allow_override_later": true, "notes": "Found missing 2026-07-10 — required by the calculator (no dataclass default)." }, { "key": "slope_plate_b_pack_volume_m3", "label_ru": "Объем упаковки SLOPE плит B", "source_class": "DEFAULT", "value": 0.2736, "unit": "м3", "calculator_input_path": "slope_plate_b_pack_volume_m3", "source_note": "Catalog pack volume, confirmed from production test cases.", "allow_override_later": true, "notes": "Found missing 2026-07-10, same class of gap as slope_plate_a_pack_volume_m3." }, { "key": "slope_plate_j_pack_volume_m3", "label_ru": "Объем упаковки SLOPE плит J", "source_class": "DEFAULT", "value": 0.2916, "unit": "м3", "calculator_input_path": "slope_plate_j_pack_volume_m3", "source_note": "Catalog pack volume, confirmed from production test cases.", "allow_override_later": true, "notes": "Found missing 2026-07-10, same class of gap as slope_plate_a_pack_volume_m3." }, { "key": "slope_plate_k_pack_volume_m3", "label_ru": "Объем упаковки SLOPE плит K", "source_class": "DEFAULT", "value": 0.2736, "unit": "м3", "calculator_input_path": "slope_plate_k_pack_volume_m3", "source_note": "Catalog pack volume, confirmed from production test cases.", "allow_override_later": true, "notes": "Found missing 2026-07-10, same class of gap as slope_plate_a_pack_volume_m3." } ]
flat_roof | auto_calculated | [ { "key": "roof_area_total_m2", "label_ru": "Площадь кровли, суммарная", "source_class": "AUTO_CALCULATED", "formula": "roof_area_level_1_m2 + roof_area_level_2_m2", "leaf_inputs": [ { "ref": "review_parameters.roof_area_level_1_m2", "source_class": "AUTO_PROJECT" }, { "ref": "review_parameters.roof_area_level_2_m2", "source_class": "AUTO_PROJECT" } ], "calculator_input_path": "", "notes": "Production detailed_project_geometry mode; feeds almost every area-based line below." }, { "key": "parapet_and_abutment_total_length_m", "label_ru": "Длина парапетов и примыканий, суммарная", "source_class": "AUTO_CALCULATED", "formula": "parapet_length_level_1_m + parapet_length_level_2_m + vent_wall_abutment_level_1_m + vent_wall_abutment_level_2_m", "leaf_inputs": [ { "ref": "review_parameters.parapet_length_level_1_m", "source_class": "AUTO_PROJECT" }, { "ref": "review_parameters.parapet_length_level_2_m", "source_class": "AUTO_PROJECT" }, { "ref": "review_parameters.vent_wall_abutment_level_1_m", "source_class": "AUTO_PROJECT" }, { "ref": "review_parameters.vent_wall_abutment_level_2_m", "source_class": "AUTO_PROJECT" } ], "calculator_input_path": "", "notes": "Feeds abutment work, geotextile PROF 150, rail lines, and part of the PVC membrane rolls formula." }, { "key": "rail_ordered_length_m", "label_ru": "Заказная длина реек", "source_class": "AUTO_CALCULATED", "formula": "ceil(parapet_and_abutment_total_length_m / rail_piece_length_m) * rail_piece_length_m", "leaf_inputs": [ { "ref": "auto_calculated.parapet_and_abutment_total_length_m", "source_class": "AUTO_CALCULATED" }, { "ref": "defaults.rail_piece_length_m", "source_class": "DEFAULT" } ], "calculator_input_path": "", "notes": "Same ordered length feeds both aluminum_pressure_rail_3m and aluminum_edge_rail_3m." }, { "key": "pvc_membrane_required_area_m2", "label_ru": "Требуемая площадь ПВХ мембраны", "source_class": "AUTO_CALCULATED", "formula": "roof_area_total_m2 * pvc_membrane_flat_coeff + parapet_and_abutment_total_length_m * pvc_membrane_parapet_coeff", "leaf_inputs": [ { "ref": "auto_calculated.roof_area_total_m2", "source_class": "AUTO_CALCULATED" }, { "ref": "defaults.pvc_membrane_flat_coeff", "source_class": "DEFAULT" }, { "ref": "auto_calculated.parapet_and_abutment_total_length_m", "source_class": "AUTO_CALCULATED" }, { "ref": "defaults.pvc_membrane_parapet_coeff", "source_class": "DEFAULT" } ], "calculator_input_path": "", "notes": "" }, { "key": "pvc_membrane_rolls", "label_ru": "Количество рулонов ПВХ мембраны", "source_class": "AUTO_CALCULATED", "formula": "ceil(pvc_membrane_required_area_m2 / (pvc_membrane_roll_width_m * pvc_membrane_roll_length_m))", "leaf_inputs": [ { "ref": "auto_calculated.pvc_membrane_required_area_m2", "source_class": "AUTO_CALCULATED" }, { "ref": "defaults.pvc_membrane_roll_width_m", "source_class": "DEFAULT" }, { "ref": "defaults.pvc_membrane_roll_length_m", "source_class": "DEFAULT" } ], "calculator_input_path": "", "notes": "" }, { "key": "internal_drain_total_length_m", "label_ru": "Суммарная длина внутреннего водостока", "source_class": "AUTO_CALCULATED", "formula": "internal_roof_drains_count * internal_drain_height_per_drain_m", "leaf_inputs": [ { "ref": "review_parameters.internal_roof_drains_count", "source_class": "AUTO_PROJECT" }, { "ref": "review_parameters.internal_drain_height_per_drain_m", "source_class": "AUTO_PROJECT" } ], "calculator_input_path": "", "notes": "" } ]
flat_roof | estimate_lines | [ { "code": "roof_base_preparation_control", "name_ru": "Подготовка основания под укладку пароизоляционного слоя, очистка поверхности", "unit": "м2", "enabled_by_default": true, "line_role": "zero_control_line", "calculator_result_path": "estimate_lines[code=roof_base_preparation_control]", "quantity": { "formula": "roof_area_total_m2", "leaf_inputs": [ { "ref": "auto_calculated.roof_area_total_m2", "source_class": "AUTO_CALCULATED" } ] }, "prices": { "material_unit_price_key": null, "work_unit_price_key": null, "fixed_amount_key": null }, "validation": { "formula_ready_required": true, "excel_formula_exportable": true }, "notes": "Zero control/client line from calculator." }, { "code": "vapor_barrier_installation", "name_ru": "Пароизоляция основания пленкой ПВХ", "unit": "м2", "enabled_by_default": true, "calculator_result_path": "estimate_lines[code=vapor_barrier_installation]", "quantity": { "formula": "roof_area_total_m2", "leaf_inputs": [ { "ref": "auto_calculated.roof_area_total_m2", "source_class": "AUTO_CALCULATED" } ] }, "prices": { "material_unit_price_key": null, "work_unit_price_key": "vapor_barrier_work_rate_per_m2", "fixed_amount_key": null }, "validation": { "formula_ready_required": true, "excel_formula_exportable": true }, "notes": "" }, { "code": "vapor_barrier_film_technonikol_120mk", "name_ru": "Пленка пароизоляция ТехноНИКОЛЬ 120 мкм, 150 м2/рул", "unit": "м2", "enabled_by_default": true, "calculator_result_path": "estimate_lines[code=vapor_barrier_film_technonikol_120mk]", "quantity": { "formula": "ceil(roof_area_total_m2 * vapor_barrier_film_overlap_coeff / vapor_barrier_film_roll_area_m2) * vapor_barrier_film_roll_area_m2", "leaf_inputs": [ { "ref": "auto_calculated.roof_area_total_m2", "source_class": "AUTO_CALCULATED" }, { "ref": "defaults.vapor_barrier_film_overlap_coeff", "source_class": "DEFAULT" }, { "ref": "defaults.vapor_barrier_film_roll_area_m2", "source_class": "DEFAULT" } ] }, "prices": { "material_unit_price_key": "vapor_barrier_film_unit_price_per_m2", "work_unit_price_key": null, "fixed_amount_key": null }, "validation": { "formula_ready_required": true, "excel_formula_exportable": true }, "notes": "Ordered area rounded up to full rolls." }, { "code": "eps_roof_insulation_installation", "name_ru": "Утепление кровельного покрытия ЭППС (1 слой -100мм, 2 слой -100мм, 3 слой - разуклонка)", "unit": "м2", "enabled_by_default": true, "calculator_result_path": "estimate_lines[code=eps_roof_insulation_installation]", "quantity": { "formula": "roof_area_total_m2", "leaf_inputs": [ { "ref": "auto_calculated.roof_area_total_m2", "source_class": "AUTO_CALCULATED" } ] }, "prices": { "material_unit_price_key": null, "work_unit_price_key": "eps_insulation_work_rate_per_m2", "fixed_amount_key": null }, "validation": { "formula_ready_required": true, "excel_formula_exportable": true }, "notes": "eps_insulation_work_rate_per_m2 is likely eps_insulation_base_work_rate_per_m2 * roof_work_coeff historically, but the calculator takes the combined rate directly as one reviewed price." }, { "code": "eps100_technonikol_carbon_eco", "name_ru": "ЭППС ТехноНИКОЛЬ CARBON ECO 100 мм", "unit": "м3", "enabled_by_default": true, "calculator_result_path": "estimate_lines[code=eps100_technonikol_carbon_eco]", "quantity": { "formula": "ceil(roof_area_total_m2 * eps_main_thickness_m * eps_insulation_waste_coeff / eps100_pack_volume_m3) * eps100_pack_volume_m3", "leaf_inputs": [ { "ref": "auto_calculated.roof_area_total_m2", "source_class": "AUTO_CALCULATED" }, { "ref": "defaults.eps_main_thickness_m", "source_class": "DEFAULT" }, { "ref": "defaults.eps_insulation_waste_coeff", "source_class": "DEFAULT" }, { "ref": "defaults.eps100_pack_volume_m3", "source_class": "DEFAULT" } ] }, "prices": { "material_unit_price_key": "eps100_unit_price_per_m3", "work_unit_price_key": null, "fixed_amount_key": null }, "validation": { "formula_ready_required": true, "excel_formula_exportable": true }, "notes": "Roof EPS volume, not slab/foundation EPS. Fixed 2026-07-10: previously had a hardcoded material_total_override=377080 in the calculator; now computed honestly (see docs/report_flat_roof_calculator.md)." }, { "code": "eps50_technonikol_carbon_eco", "name_ru": "Утеплитель ЭППС ТЕХНОНИКОЛЬ CARBON ECO (50мм)", "unit": "м3", "enabled_by_default": true, "calculator_result_path": "estimate_lines[code=eps50_technonikol_carbon_eco]", "quantity": { "formula": "ceil(eps50_supplier_required_volume_m3 / eps50_pack_volume_m3) * eps50_pack_volume_m3", "leaf_inputs": [ { "ref": "supplier_inputs.eps50_supplier_required_volume_m3", "source_class": "SUPPLIER_INPUT" }, { "ref": "defaults.eps50_pack_volume_m3", "source_class": "DEFAULT" } ] }, "prices": { "material_unit_price_key": "eps50_unit_price_per_m3", "work_unit_price_key": null, "fixed_amount_key": null }, "validation": { "formula_ready_required": true, "excel_formula_exportable": true }, "notes": "supplier_required_volume_m3 is a manual/Technonikol supplier input, not geometry-derived." }, { "code": "eps_slope_2_1_plate_a", "name_ru": "Утеплитель ЭППС ТЕХНОНИКОЛЬ CARBON PROF SLOPE уклон 2,1% (плиты A)", "unit": "м3", "enabled_by_default": true, "calculator_result_path": "estimate_lines[code=eps_slope_2_1_plate_a]", "quantity": { "formula": "ceil(slope_plate_a_supplier_required_volume_m3 / slope_plate_a_pack_volume_m3) * slope_plate_a_pack_volume_m3", "leaf_inputs": [ { "ref": "supplier_inputs.slope_plate_a_supplier_required_volume_m3", "source_class": "SUPPLIER_INPUT" }, { "ref": "defaults.slope_plate_a_pack_volume_m3", "source_class": "DEFAULT" } ] }, "prices": { "material_unit_price_key": "slope_plate_unit_price_per_m3", "work_unit_price_key": null, "fixed_amount_key": null }, "validation": { "formula_ready_required": true, "excel_formula_exportable": true }, "notes": "Fixed 2026-07-10: previously had a hardcoded expected_total=41304 in the calculator; now computed honestly." }, { "code": "eps_slope_2_1_plate_b", "name_ru": "Утеплитель ЭППС ТЕХНОНИКОЛЬ CARBON PROF SLOPE уклон 2,1% (плиты B)", "unit": "м3", "enabled_by_default": true, "calculator_result_path": "estimate_lines[code=eps_slope_2_1_plate_b]", "quantity": { "formula": "ceil(slope_plate_b_supplier_required_volume_m3 / slope_plate_b_pack_volume_m3) * slope_plate_b_pack_volume_m3", "leaf_inputs": [ { "ref": "supplier_inputs.slope_plate_b_supplier_required_volume_m3", "source_class": "SUPPLIER_INPUT" }, { "ref": "defaults.slope_plate_b_pack_volume_m3", "source_class": "DEFAULT" } ] }, "prices": { "material_unit_price_key": "slope_plate_unit_price_per_m3", "work_unit_price_key": null, "fixed_amount_key": null }, "validation": { "formula_ready_required": true, "excel_formula_exportable": true }, "notes": "" }, { "code": "eps_slope_4_2_plate_j", "name_ru": "Утеплитель ЭППС ТЕХНОНИКОЛЬ CARBON PROF SLOPE уклон 4,2% (плиты J)", "unit": "м3", "enabled_by_default": true, "calculator_result_path": "estimate_lines[code=eps_slope_4_2_plate_j]", "quantity": { "formula": "ceil(slope_plate_j_supplier_required_volume_m3 / slope_plate_j_pack_volume_m3) * slope_plate_j_pack_volume_m3", "leaf_inputs": [ { "ref": "supplier_inputs.slope_plate_j_supplier_required_volume_m3", "source_class": "SUPPLIER_INPUT" }, { "ref": "defaults.slope_plate_j_pack_volume_m3", "source_class": "DEFAULT" } ] }, "prices": { "material_unit_price_key": "slope_plate_unit_price_per_m3", "work_unit_price_key": null, "fixed_amount_key": null }, "validation": { "formula_ready_required": true, "excel_formula_exportable": true }, "notes": "" }, { "code": "eps_slope_4_2_plate_k", "name_ru": "Утеплитель ЭППС ТЕХНОНИКОЛЬ CARBON PROF SLOPE уклон 4,2% (плиты K)", "unit": "м3", "enabled_by_default": true, "calculator_result_path": "estimate_lines[code=eps_slope_4_2_plate_k]", "quantity": { "formula": "ceil(slope_plate_k_supplier_required_volume_m3 / slope_plate_k_pack_volume_m3) * slope_plate_k_pack_volume_m3", "leaf_inputs": [ { "ref": "supplier_inputs.slope_plate_k_supplier_required_volume_m3", "source_class": "SUPPLIER_INPUT" }, { "ref": "defaults.slope_plate_k_pack_volume_m3", "source_class": "DEFAULT" } ] }, "prices": { "material_unit_price_key": "slope_plate_unit_price_per_m3", "work_unit_price_key": null, "fixed_amount_key": null }, "validation": { "formula_ready_required": true, "excel_formula_exportable": true }, "notes": "" }, { "code": "geotextile_prof_300_flat", "name_ru": "Геотекстиль ТЕХНОНИКОЛЬ ПРОФ Кровля 300, 2х50м", "unit": "м2", "enabled_by_default": true, "calculator_result_path": "estimate_lines[code=geotextile_prof_300_flat]", "quantity": { "formula": "ceil(roof_area_total_m2 * geotextile_flat_coeff / geotextile_flat_roll_area_m2) * geotextile_flat_roll_area_m2", "leaf_inputs": [ { "ref": "auto_calculated.roof_area_total_m2", "source_class": "AUTO_CALCULATED" }, { "ref": "defaults.geotextile_flat_coeff", "source_class": "DEFAULT" }, { "ref": "defaults.geotextile_flat_roll_area_m2", "source_class": "DEFAULT" } ] }, "prices": { "material_unit_price_key": "geotextile_flat_unit_price_per_m2", "work_unit_price_key": null, "fixed_amount_key": null }, "validation": { "formula_ready_required": true, "excel_formula_exportable": true }, "notes": "" }, { "code": "geotextile_prof_150_parapet", "name_ru": "Геотекстиль ТЕХНОНИКОЛЬ ПРОФ Кровля 150, 2х50м", "unit": "м2", "enabled_by_default": true, "calculator_result_path": "estimate_lines[code=geotextile_prof_150_parapet]", "quantity": { "formula": "ceil(parapet_and_abutment_total_length_m * geotextile_parapet_coeff / geotextile_parapet_roll_area_m2) * geotextile_parapet_roll_area_m2", "leaf_inputs": [ { "ref": "auto_calculated.parapet_and_abutment_total_length_m", "source_class": "AUTO_CALCULATED" }, { "ref": "defaults.geotextile_parapet_coeff", "source_class": "DEFAULT" }, { "ref": "defaults.geotextile_parapet_roll_area_m2", "source_class": "DEFAULT" } ] }, "prices": { "material_unit_price_key": "geotextile_parapet_unit_price_per_m2", "work_unit_price_key": null, "fixed_amount_key": null }, "validation": { "formula_ready_required": true, "excel_formula_exportable": true }, "notes": "" }, { "code": "pvc_membrane_flat_installation", "name_ru": "Укладка ПВХ Мембраны", "unit": "м2", "enabled_by_default": true, "calculator_result_path": "estimate_lines[code=pvc_membrane_flat_installation]", "quantity": { "formula": "roof_area_total_m2", "leaf_inputs": [ { "ref": "auto_calculated.roof_area_total_m2", "source_class": "AUTO_CALCULATED" } ] }, "prices": { "material_unit_price_key": null, "work_unit_price_key": "pvc_membrane_installation_work_rate_per_m2", "fixed_amount_key": null }, "validation": { "formula_ready_required": true, "excel_formula_exportable": true }, "notes": "" }, { "code": "pvc_membrane_abutment_installation", "name_ru": "Монтаж примыкания кровли из ПВХ мембраны", "unit": "мп", "enabled_by_default": true, "calculator_result_path": "estimate_lines[code=pvc_membrane_abutment_installation]", "quantity": { "formula": "parapet_and_abutment_total_length_m", "leaf_inputs": [ { "ref": "auto_calculated.parapet_and_abutment_total_length_m", "source_class": "AUTO_CALCULATED" } ] }, "prices": { "material_unit_price_key": null, "work_unit_price_key": "pvc_membrane_abutment_work_rate_per_m", "fixed_amount_key": null }, "validation": { "formula_ready_required": true, "excel_formula_exportable": true }, "notes": "" }, { "code": "vent_shaft_abutment_installation", "name_ru": "Монтаж примыкания к вентшахтам", "unit": "шт", "enabled_by_default": true, "calculator_result_path": "estimate_lines[code=vent_shaft_abutment_installation]", "quantity": { "formula": "vent_shaft_abutment_count", "leaf_inputs": [ { "ref": "supplier_inputs.vent_shaft_abutment_count", "source_class": "SUPPLIER_INPUT" } ] }, "prices": { "material_unit_price_key": null, "work_unit_price_key": "vent_shaft_abutment_work_rate_per_item", "fixed_amount_key": null }, "validation": { "formula_ready_required": true, "excel_formula_exportable": true }, "notes": "" }, { "code": "aluminum_pressure_rail_3m", "name_ru": "Рейка прижимная алюминиевая 3м", "unit": "мп", "enabled_by_default": true, "calculator_result_path": "estimate_lines[code=aluminum_pressure_rail_3m]", "quantity": { "formula": "rail_ordered_length_m", "leaf_inputs": [ { "ref": "auto_calculated.rail_ordered_length_m", "source_class": "AUTO_CALCULATED" } ] }, "prices": { "material_unit_price_key": "pressure_rail_unit_price_per_m", "work_unit_price_key": null, "fixed_amount_key": null }, "validation": { "formula_ready_required": true, "excel_formula_exportable": true }, "notes": "Same ordered length as aluminum_edge_rail_3m (rounded up to full rail pieces)." }, { "code": "aluminum_edge_rail_3m", "name_ru": "Рейка краевая алюминиевая 3м", "unit": "мп", "enabled_by_default": true, "calculator_result_path": "estimate_lines[code=aluminum_edge_rail_3m]", "quantity": { "formula": "rail_ordered_length_m", "leaf_inputs": [ { "ref": "auto_calculated.rail_ordered_length_m", "source_class": "AUTO_CALCULATED" } ] }, "prices": { "material_unit_price_key": "edge_rail_unit_price_per_m", "work_unit_price_key": null, "fixed_amount_key": null }, "validation": { "formula_ready_required": true, "excel_formula_exportable": true }, "notes": "Same ordered length as aluminum_pressure_rail_3m (rounded up to full rail pieces)." }, { "code": "pvc_membrane_logicroof_vrp_1_5mm_gray", "name_ru": "ПВХ мембрана Logicroof V-RP 1,5 мм", "unit": "рул", "enabled_by_default": true, "calculator_result_path": "estimate_lines[code=pvc_membrane_logicroof_vrp_1_5mm_gray]", "quantity": { "formula": "pvc_membrane_rolls", "leaf_inputs": [ { "ref": "auto_calculated.pvc_membrane_rolls", "source_class": "AUTO_CALCULATED" } ] }, "prices": { "material_unit_price_key": "pvc_membrane_unit_price_per_roll_display", "work_unit_price_key": null, "fixed_amount_key": null }, "validation": { "formula_ready_required": true, "excel_formula_exportable": true }, "notes": "Fixed 2026-07-10: previously required an external pvc_membrane_expected_material_total override field instead of computing material_total from quantity * price; now computed honestly (see docs/report_flat_roof_calculator.md)." }, { "code": "roof_pvc_aerator_75x375", "name_ru": "Аэратор кровельный PVC, 75х375 (без пробивки отверстий)", "unit": "шт", "enabled_by_default": true, "calculator_result_path": "estimate_lines[code=roof_pvc_aerator_75x375]", "quantity": { "formula": "roof_aerators_count", "leaf_inputs": [ { "ref": "review_parameters.roof_aerators_count", "source_class": "AUTO_PROJECT" } ] }, "prices": { "material_unit_price_key": "roof_aerator_unit_price", "work_unit_price_key": "roof_aerator_installation_rate", "fixed_amount_key": null }, "validation": { "formula_ready_required": true, "excel_formula_exportable": true }, "notes": "" }, { "code": "parapet_roof_drain_installation", "name_ru": "Установка воронки парапетной (без пробивки отверстий)", "unit": "шт", "enabled_by_default": true, "calculator_result_path": "estimate_lines[code=parapet_roof_drain_installation]", "quantity": { "formula": "parapet_roof_drains_count", "leaf_inputs": [ { "ref": "review_parameters.parapet_roof_drains_count", "source_class": "AUTO_PROJECT" } ] }, "prices": { "material_unit_price_key": "parapet_roof_drain_unit_price", "work_unit_price_key": "parapet_roof_drain_installation_rate", "fixed_amount_key": null }, "validation": { "formula_ready_required": true, "excel_formula_exportable": true }, "notes": "" }, { "code": "gas_block_wall_hole_drilling", "name_ru": "Пробивка отверстий в стенах из газоблока толщ.400мм", "unit": "шт", "enabled_by_default": true, "calculator_result_path": "estimate_lines[code=gas_block_wall_hole_drilling]", "quantity": { "formula": "gas_block_wall_holes_count", "leaf_inputs": [ { "ref": "supplier_inputs.gas_block_wall_holes_count", "source_class": "SUPPLIER_INPUT" } ] }, "prices": { "material_unit_price_key": null, "work_unit_price_key": "gas_block_wall_hole_drilling_rate", "fixed_amount_key": null }, "validation": { "formula_ready_required": true, "excel_formula_exportable": true }, "notes": "Manual quantity; not always equal to the parapet drain count." }, { "code": "internal_roof_drain_with_heating", "name_ru": "Установка воронки кровельной (с обжимным мет. фланцем с обогревом 110х450мм) (без пробивки отверстий)", "unit": "шт", "enabled_by_default": true, "calculator_result_path": "estimate_lines[code=internal_roof_drain_with_heating]", "quantity": { "formula": "internal_roof_drains_count", "leaf_inputs": [ { "ref": "review_parameters.internal_roof_drains_count", "source_class": "AUTO_PROJECT" } ] }, "prices": { "material_unit_price_key": "internal_roof_drain_unit_price", "work_unit_price_key": "internal_roof_drain_installation_rate", "fixed_amount_key": null }, "validation": { "formula_ready_required": true, "excel_formula_exportable": true }, "notes": "" }, { "code": "internal_drain_pvc_110mm", "name_ru": "Устройство внутреннего водостока (ПВХ Ф110мм) (ориентировочно)", "unit": "мп", "enabled_by_default": true, "calculator_result_path": "estimate_lines[code=internal_drain_pvc_110mm]", "quantity": { "formula": "internal_roof_drains_count * internal_drain_height_per_drain_m", "leaf_inputs": [ { "ref": "auto_calculated.internal_drain_total_length_m", "source_class": "AUTO_CALCULATED" } ] }, "prices": { "material_unit_price_key": "internal_drain_pvc_110_unit_price_per_m", "work_unit_price_key": "internal_drain_pvc_110_work_rate_per_m", "fixed_amount_key": null }, "validation": { "formula_ready_required": true, "excel_formula_exportable": true }, "notes": "internal_drain_height_per_drain_m is a project input, not a permanent constant." }, { "code": "roof_crane_lifting", "name_ru": "Подъем материалов автокраном", "unit": "смена", "enabled_by_default": true, "calculator_result_path": "estimate_lines[code=roof_crane_lifting]", "quantity": { "formula": "roof_crane_lifting_shifts", "leaf_inputs": [ { "ref": "supplier_inputs.roof_crane_lifting_shifts", "source_class": "SUPPLIER_INPUT" } ] }, "prices": { "material_unit_price_key": "roof_crane_lifting_unit_price_per_shift", "work_unit_price_key": null, "fixed_amount_key": null }, "validation": { "formula_ready_required": true, "excel_formula_exportable": true }, "notes": "" }, { "code": "roof_consumables_tool_depreciation", "name_ru": "Расходные материалы, амортизация инструмента", "unit": "комплект", "enabled_by_default": true, "line_kind": "fixed_amount", "calculator_result_path": "estimate_lines[code=roof_consumables_tool_depreciation]", "quantity": { "formula": "1", "leaf_inputs": [ { "ref": "supplier_inputs.roof_consumables_total_raw", "source_class": "SUPPLIER_INPUT" } ] }, "prices": { "material_unit_price_key": null, "work_unit_price_key": null, "fixed_amount_key": "roof_consumables_total_raw" }, "validation": { "formula_ready_required": true, "excel_formula_exportable": true }, "notes": "Manual/fixed amount pending formula confirmation. Fixed 2026-07-10: previously required a separate roof_consumables_total override field instead of rounding roof_consumables_total_raw; now computed honestly." }, { "code": "roof_waste_removal", "name_ru": "Вывоз мусора с объекта", "unit": "маш", "enabled_by_default": true, "calculator_result_path": "estimate_lines[code=roof_waste_removal]", "quantity": { "formula": "roof_waste_removal_trucks", "leaf_inputs": [ { "ref": "supplier_inputs.roof_waste_removal_trucks", "source_class": "SUPPLIER_INPUT" } ] }, "prices": { "material_unit_price_key": "roof_waste_removal_truck_unit_price", "work_unit_price_key": "roof_waste_removal_work_rate_per_truck", "fixed_amount_key": null }, "validation": { "formula_ready_required": true, "excel_formula_exportable": true }, "notes": "" }, { "code": "roof_logistics_and_supply", "name_ru": "Логистика, и снабжение", "unit": "-", "enabled_by_default": true, "line_kind": "fixed_amount", "calculator_result_path": "estimate_lines[code=roof_logistics_and_supply]", "quantity": { "formula": "1", "leaf_inputs": [ { "ref": "supplier_inputs.roof_logistics_and_supply_total_raw", "source_class": "SUPPLIER_INPUT" } ] }, "prices": { "material_unit_price_key": null, "work_unit_price_key": null, "fixed_amount_key": "roof_logistics_and_supply_total_raw" }, "validation": { "formula_ready_required": true, "excel_formula_exportable": true }, "notes": "Fixed 2026-07-10: previously required a separate roof_logistics_and_supply_total override field instead of rounding roof_logistics_and_supply_total_raw; now computed honestly." }, { "code": "technical_supervision", "name_ru": "Технический надзор", "unit": "-", "enabled_by_default": true, "line_kind": "fixed_amount", "calculator_result_path": "estimate_lines[code=technical_supervision]", "quantity": { "formula": "1", "leaf_inputs": [ { "ref": "supplier_inputs.technical_supervision_work_total", "source_class": "SUPPLIER_INPUT" } ] }, "prices": { "material_unit_price_key": null, "work_unit_price_key": null, "fixed_amount_key": "technical_supervision_work_total" }, "validation": { "formula_ready_required": true, "excel_formula_exportable": true }, "notes": "Gray internal work total provided directly, not calculated from a rate." }, { "code": "procurement_storage", "name_ru": "Заготовительно-складские расходы", "unit": "-", "enabled_by_default": true, "line_kind": "fixed_amount", "calculator_result_path": "estimate_lines[code=procurement_storage]", "quantity": { "formula": "1", "leaf_inputs": [ { "ref": "supplier_inputs.procurement_storage_work_total", "source_class": "SUPPLIER_INPUT" } ] }, "prices": { "material_unit_price_key": null, "work_unit_price_key": null, "fixed_amount_key": "procurement_storage_work_total" }, "validation": { "formula_ready_required": true, "excel_formula_exportable": true }, "notes": "Gray internal work total provided directly, not calculated from a rate." }, { "code": "overhead_zero", "name_ru": "Накладные и общехозяйственные расходы", "unit": "-", "enabled_by_default": true, "line_role": "zero_control_line", "calculator_result_path": "estimate_lines[code=overhead_zero]", "quantity": { "formula": "1", "leaf_inputs": [] }, "prices": { "material_unit_price_key": null, "work_unit_price_key": null, "fixed_amount_key": null }, "validation": { "formula_ready_required": true, "excel_formula_exportable": true }, "notes": "Zero Excel structure line." }, { "code": "profit_zero", "name_ru": "Сметная прибыль", "unit": "-", "enabled_by_default": true, "line_role": "zero_control_line", "calculator_result_path": "estimate_lines[code=profit_zero]", "quantity": { "formula": "1", "leaf_inputs": [] }, "prices": { "material_unit_price_key": null, "work_unit_price_key": null, "fixed_amount_key": null }, "validation": { "formula_ready_required": true, "excel_formula_exportable": true }, "notes": "Zero Excel structure line." } ]
schiedel_vent_channels | section | { "code": "schiedel_vent_channels", "name_ru": "Вентиляционные каналы Schiedel", "calculator_module": "experiments/schiedel_vent_channels_calculator/calculator.py", "status": "draft", "owner_notes": "Production contract: no old project values, fixture totals, or control-value overrides." }
schiedel_vent_channels | review_parameters | [ { "key": "schiedel_masonry_total_length_m", "label_ru": "Общая длина кладки вентканалов Schiedel", "unit": "мп", "source_class": "AUTO_PROJECT", "required": true, "review_sheet": "01_Проверка проекта", "target_code": "schiedel_masonry_total_length_m", "calculator_input_path": "schiedel_masonry_total_length_m", "normalized_json_path": "sections.schiedel_vent_channels.parameters.schiedel_masonry_total_length_m.value", "value_kind": "scalar", "parser_mapping": { "target_codes": [ "schiedel_masonry_total_length_m", "vent_channel_1_height", "vent_channel_2_height" ], "aliases_ru": [ "общая высота вентканалов", "общая длина кладки вентканалов", "кладку вентблока вести", "высота вентканалов общая" ], "expected_unit": "мп", "notes": "Primary quantity for masonry work. If PDF gives separate heights, keep candidates and calculate only after review." }, "review_behavior": { "show_to_user": true, "allow_manual_override": true, "status_if_missing": "manual_required", "action_ru": "Проверьте общую длину/высоту кладки вентканалов Schiedel." }, "validation": { "numeric": true, "min_value": 0, "max_value": null }, "notes": "Do not use old displayed rounded quantity as calculator quantity." }, { "key": "vent_channel_1_height_m", "label_ru": "Высота вентканала 1", "unit": "м", "source_class": "AUTO_PROJECT", "required": false, "review_sheet": "01_Проверка проекта", "target_code": "vent_channel_1_height", "calculator_input_path": "vent_channel_1_height_m", "normalized_json_path": "sections.schiedel_vent_channels.parameters.vent_channel_1_height_m.value", "value_kind": "scalar", "parser_mapping": { "target_codes": [ "vent_channel_1_height" ], "aliases_ru": [ "высота вентканала 1", "вентканал ВК-1 высота", "канал 1 высота" ], "expected_unit": "м", "notes": "Control value for masonry length; if numbering is unclear, keep alternatives." }, "review_behavior": { "show_to_user": true, "allow_manual_override": true, "status_if_missing": "optional_control", "action_ru": "Проверьте высоту вентканала 1 как контроль длины кладки." }, "validation": { "numeric": true, "min_value": 0, "max_value": null }, "notes": "Control input, not a separate estimate line." }, { "key": "vent_channel_2_height_m", "label_ru": "Высота вентканала 2", "unit": "м", "source_class": "AUTO_PROJECT", "required": false, "review_sheet": "01_Проверка проекта", "target_code": "vent_channel_2_height", "calculator_input_path": "vent_channel_2_height_m", "normalized_json_path": "sections.schiedel_vent_channels.parameters.vent_channel_2_height_m.value", "value_kind": "scalar", "parser_mapping": { "target_codes": [ "vent_channel_2_height" ], "aliases_ru": [ "высота вентканала 2", "вентканал ВК-2 высота", "канал 2 высота" ], "expected_unit": "м", "notes": "Control value for masonry length; if numbering is unclear, keep alternatives." }, "review_behavior": { "show_to_user": true, "allow_manual_override": true, "status_if_missing": "optional_control", "action_ru": "Проверьте высоту вентканала 2 как контроль длины кладки." }, "validation": { "numeric": true, "min_value": 0, "max_value": null }, "notes": "Control input, not a separate estimate line." }, { "key": "vent_channel_2_count", "label_ru": "Количество вентканалов типа 2 для контроля длины", "unit": "шт", "source_class": "AUTO_PROJECT", "required": false, "review_sheet": "01_Проверка проекта", "target_code": "vent_channel_2_count", "calculator_input_path": "vent_channel_2_count", "normalized_json_path": "sections.schiedel_vent_channels.parameters.vent_channel_2_count.value", "value_kind": "scalar", "parser_mapping": { "target_codes": [ "vent_channel_2_count" ], "aliases_ru": [ "количество вентканалов типа 2", "ВК-2 количество", "VENT 2 количество" ], "expected_unit": "шт", "notes": "Control count for masonry length formula; not the same as Schiedel material purchase count." }, "review_behavior": { "show_to_user": true, "allow_manual_override": true, "status_if_missing": "optional_control", "action_ru": "Проверьте количество вентканалов типа 2 для контрольной формулы длины." }, "validation": { "numeric": true, "min_value": 0, "max_value": null }, "notes": "Do not confuse with schiedel_vent_channel_2x_count supplier input." }, { "key": "schiedel_vent_chimney_cladding_segments", "label_ru": "Сегменты / строки спецификации вентканалов", "unit": "м", "source_class": "AUTO_PROJECT", "required": false, "review_sheet": "01_Проверка проекта", "target_code": "schiedel_vent_chimney_cladding_segments", "calculator_input_path": "", "normalized_json_path": "sections.schiedel_vent_channels.parameters.schiedel_vent_chimney_cladding_segments.rows", "value_kind": "repeated_rows", "row_key_field": "name", "columns": [ { "key": "name", "label_ru": "Наименование", "unit": "", "value_kind": "string" }, { "key": "length_m", "label_ru": "Высота / длина", "unit": "м", "value_kind": "number" }, { "key": "quantity", "label_ru": "Количество", "unit": "шт", "value_kind": "number" }, { "key": "total_length_m", "label_ru": "Итоговая длина", "unit": "м", "value_kind": "number" } ], "parser_mapping": { "group_codes": [ "schiedel_vent_chimney_cladding_segments" ], "expected_context": [ "вентканал", "обкладка" ], "notes": "Renamed 2026-07-10 from vent_chimney_cladding_segments — that bare group_code is already used by a different, calculator-consumed extract_group under load_bearing_walls_lintels (gas-block cladding segments for legacy_segments_rows mode). This section's own version is a different, diagnostic-only concept (Schiedel channel spec table rows) that the calculator never reads at all (verified against calculate_schiedel_vent_channels() — no reference to this field anywhere); the shared bare name was a genuine collision risk in the flat alias namespace, not the same data." }, "review_behavior": { "show_to_user": true, "allow_manual_override": true, "status_if_missing": "optional_control", "action_ru": "Проверьте строки спецификации вентканалов построчно, если есть." }, "mirror_to_details_sheet": true, "mirror_notes": "Same rows shown read-only on 03_Детали объемов so Elena can check against the PDF spec table without opening it.", "validation": { "min_rows": 0, "sum_checks": [] }, "notes": "Optional diagnostic breakdown; calculator quantity still comes from reviewed scalar inputs on sheet 01, not from this breakdown. Never fed into calculate_schiedel_vent_channels() at all — calculator_input_path is intentionally empty." } ]
schiedel_vent_channels | price_keys | [ { "key": "schiedel_masonry_work_rate_per_m", "estimate_line_code": "schiedel_masonry_work", "label_ru": "Кладка вентканалов Schiedel", "price_kind": "work", "unit": "мп", "required": true, "default_source": "price_registry_with_fallback", "registry_code": "schiedel_masonry_work_m", "fallback_key": "schiedel_masonry_work_rate_per_m", "allow_manual_override": true, "notes": "" }, { "key": "schiedel_vent_channel_2x_unit_price", "estimate_line_code": "schiedel_vent_channel_2x_36_25", "label_ru": "Вентиляционный канал 2х,36/25 см Schiedel", "price_kind": "material", "unit": "шт", "required": true, "default_source": "price_registry_with_fallback", "registry_code": "schiedel_vent_channel_2x_36_25_item", "fallback_key": "schiedel_vent_channel_2x_unit_price", "allow_manual_override": true, "notes": "" }, { "key": "schiedel_vent_channel_3x_unit_price", "estimate_line_code": "schiedel_vent_channel_3x_52_25", "label_ru": "Вентиляционный канал 3х,52/25 см Schiedel", "price_kind": "material", "unit": "шт", "required": true, "default_source": "price_registry_with_fallback", "registry_code": "schiedel_vent_channel_3x_52_25_item", "fallback_key": "schiedel_vent_channel_3x_unit_price", "allow_manual_override": true, "notes": "" }, { "key": "schiedel_delivery_truck_price", "estimate_line_code": "schiedel_delivery", "label_ru": "Доставка вентканалов, машина", "price_kind": "material", "unit": "маш", "required": true, "default_source": "price_registry_with_fallback", "registry_code": "schiedel_delivery_truck", "fallback_key": "schiedel_delivery_truck_price", "allow_manual_override": true, "notes": "" }, { "key": "schiedel_delivery_work_price", "estimate_line_code": "schiedel_delivery", "label_ru": "Доставка вентканалов, работа", "price_kind": "work", "unit": "маш", "required": true, "default_source": "fallback_manual_review", "registry_code": "", "fallback_key": "schiedel_delivery_work_price", "allow_manual_override": true, "notes": "No registry code in current calculator; review/fallback price is required." } ]
schiedel_vent_channels | detail_tables | null
schiedel_vent_channels | supplier_inputs | [ { "key": "schiedel_vent_channel_2x_count", "label_ru": "Вентиляционный канал 2х,36/25 см Schiedel — количество", "unit": "шт", "source_class": "SUPPLIER_INPUT", "required": true, "review_sheet": "01_Проверка проекта", "target_code": "schiedel_vent_channel_2x_count", "calculator_input_path": "schiedel_vent_channel_2x_count", "normalized_json_path": "sections.schiedel_vent_channels.supplier_inputs.schiedel_vent_channel_2x_count.value", "review_behavior": { "show_to_user": true, "allow_manual_override": true, "status_if_missing": "manual_required", "action_ru": "Подтвердите закупочное количество Schiedel 2х по спецификации или таблице Елены." }, "notes": "Do not derive automatically from old control values." }, { "key": "schiedel_vent_channel_3x_count", "label_ru": "Вентиляционный канал 3х,52/25 см Schiedel — количество", "unit": "шт", "source_class": "SUPPLIER_INPUT", "required": true, "review_sheet": "01_Проверка проекта", "target_code": "schiedel_vent_channel_3x_count", "calculator_input_path": "schiedel_vent_channel_3x_count", "normalized_json_path": "sections.schiedel_vent_channels.supplier_inputs.schiedel_vent_channel_3x_count.value", "review_behavior": { "show_to_user": true, "allow_manual_override": true, "status_if_missing": "manual_required", "action_ru": "Подтвердите закупочное количество Schiedel 3х по спецификации или таблице Елены." }, "notes": "Do not derive automatically from old control values." }, { "key": "schiedel_delivery_trips", "label_ru": "Количество доставок вентканалов", "unit": "маш", "source_class": "MANUAL_REVIEW", "required": true, "review_sheet": "01_Проверка проекта", "target_code": "", "calculator_input_path": "schiedel_delivery_trips", "normalized_json_path": "sections.schiedel_vent_channels.supplier_inputs.schiedel_delivery_trips.value", "review_behavior": { "show_to_user": true, "allow_manual_override": true, "status_if_missing": "manual_required", "action_ru": "Введите или подтвердите количество доставок вентканалов." }, "notes": "Manual logistics input; not extracted from PDF by default." } ]
schiedel_vent_channels | defaults | [ { "key": "project_name", "label_ru": "Название проекта", "source_class": "DEFAULT", "value": null, "unit": "", "calculator_input_path": "project_name", "source_note": "Set by job/project metadata, not extracted from section table.", "allow_override_later": true, "notes": "" }, { "key": "consumables_rate", "label_ru": "Коэффициент расходников и амортизации инструмента", "source_class": "DEFAULT", "value": 0.03, "unit": "", "calculator_input_path": "consumables_rate", "source_note": "Business coefficient from calculator method; not extracted from project PDF.", "allow_override_later": true, "notes": "Applied to direct Schiedel cost base before consumables." } ]
schiedel_vent_channels | auto_calculated | [ { "key": "schiedel_masonry_control_length_m", "label_ru": "Контрольная длина кладки вентканалов", "source_class": "AUTO_CALCULATED", "formula": "vent_channel_1_height_m + vent_channel_2_height_m * vent_channel_2_count", "leaf_inputs": [ { "ref": "review_parameters.vent_channel_1_height_m", "source_class": "AUTO_PROJECT" }, { "ref": "review_parameters.vent_channel_2_height_m", "source_class": "AUTO_PROJECT" }, { "ref": "review_parameters.vent_channel_2_count", "source_class": "AUTO_PROJECT" } ], "calculator_input_path": "", "notes": "Diagnostic control only; primary calculator quantity is schiedel_masonry_total_length_m." }, { "key": "schiedel_direct_cost_base_before_consumables", "label_ru": "База прямых затрат Schiedel до расходников", "source_class": "AUTO_CALCULATED", "formula": "masonry work + 2x material + 3x material + delivery", "leaf_inputs": [ { "ref": "review_parameters.schiedel_masonry_total_length_m", "source_class": "AUTO_PROJECT" }, { "ref": "supplier_inputs.schiedel_vent_channel_2x_count", "source_class": "SUPPLIER_INPUT" }, { "ref": "supplier_inputs.schiedel_vent_channel_3x_count", "source_class": "SUPPLIER_INPUT" }, { "ref": "supplier_inputs.schiedel_delivery_trips", "source_class": "MANUAL_REVIEW" }, { "ref": "price_keys", "source_class": "PRICE" } ], "calculator_input_path": "", "notes": "" }, { "key": "schiedel_consumables_amount", "label_ru": "Расходные материалы, амортизация инструмента", "source_class": "AUTO_CALCULATED", "formula": "schiedel_direct_cost_base_before_consumables * consumables_rate", "leaf_inputs": [ { "ref": "auto_calculated.schiedel_direct_cost_base_before_consumables", "source_class": "AUTO_CALCULATED" }, { "ref": "defaults.consumables_rate", "source_class": "DEFAULT" } ], "calculator_input_path": "", "notes": "" } ]
schiedel_vent_channels | estimate_lines | [ { "code": "schiedel_masonry_work", "name_ru": "Кладка вентканалов Schiedel", "unit": "мп", "enabled_by_default": true, "calculator_result_path": "estimate_lines[code=schiedel_masonry_work]", "quantity": { "formula": "schiedel_masonry_total_length_m", "formula_model": { "type": "reference", "ref": "review_parameters.schiedel_masonry_total_length_m" }, "leaf_inputs": [ { "ref": "review_parameters.schiedel_masonry_total_length_m", "source_class": "AUTO_PROJECT" } ] }, "prices": { "material_unit_price_key": null, "work_unit_price_key": "schiedel_masonry_work_rate_per_m", "fixed_amount_key": null }, "helper_cells": [], "validation": { "formula_ready_required": true, "excel_formula_exportable": true }, "notes": "Use raw reviewed length, not rounded display quantity." }, { "code": "schiedel_vent_channel_2x_36_25", "name_ru": "Вентиляционный канал 2х,36/25 см Schiedel", "unit": "шт", "enabled_by_default": true, "calculator_result_path": "estimate_lines[code=schiedel_vent_channel_2x_36_25]", "quantity": { "formula": "schiedel_vent_channel_2x_count", "formula_model": { "type": "reference", "ref": "supplier_inputs.schiedel_vent_channel_2x_count" }, "leaf_inputs": [ { "ref": "supplier_inputs.schiedel_vent_channel_2x_count", "source_class": "SUPPLIER_INPUT" } ] }, "prices": { "material_unit_price_key": "schiedel_vent_channel_2x_unit_price", "work_unit_price_key": null, "fixed_amount_key": null }, "helper_cells": [], "validation": { "formula_ready_required": true, "excel_formula_exportable": true }, "notes": "Manual/specification quantity; not derived from control values." }, { "code": "schiedel_vent_channel_3x_52_25", "name_ru": "Вентиляционный канал 3х,52/25 см Schiedel", "unit": "шт", "enabled_by_default": true, "calculator_result_path": "estimate_lines[code=schiedel_vent_channel_3x_52_25]", "quantity": { "formula": "schiedel_vent_channel_3x_count", "formula_model": { "type": "reference", "ref": "supplier_inputs.schiedel_vent_channel_3x_count" }, "leaf_inputs": [ { "ref": "supplier_inputs.schiedel_vent_channel_3x_count", "source_class": "SUPPLIER_INPUT" } ] }, "prices": { "material_unit_price_key": "schiedel_vent_channel_3x_unit_price", "work_unit_price_key": null, "fixed_amount_key": null }, "helper_cells": [], "validation": { "formula_ready_required": true, "excel_formula_exportable": true }, "notes": "Manual/specification quantity; not derived from control values." }, { "code": "schiedel_delivery", "name_ru": "Доставка вентканалов", "unit": "маш", "enabled_by_default": true, "calculator_result_path": "estimate_lines[code=schiedel_delivery]", "quantity": { "formula": "schiedel_delivery_trips", "formula_model": { "type": "reference", "ref": "supplier_inputs.schiedel_delivery_trips" }, "leaf_inputs": [ { "ref": "supplier_inputs.schiedel_delivery_trips", "source_class": "MANUAL_REVIEW" } ] }, "prices": { "material_unit_price_key": "schiedel_delivery_truck_price", "work_unit_price_key": "schiedel_delivery_work_price", "fixed_amount_key": null }, "helper_cells": [], "validation": { "formula_ready_required": true, "excel_formula_exportable": true }, "notes": "Manual logistics quantity." }, { "code": "schiedel_consumables_tool_depreciation", "name_ru": "Расходные материалы, амортизация инструмента", "unit": "комплект", "enabled_by_default": true, "calculator_result_path": "estimate_lines[code=schiedel_consumables_tool_depreciation]", "quantity": { "formula": "1", "formula_model": { "type": "fixed_quantity", "value": 1 }, "leaf_inputs": [ { "ref": "auto_calculated.schiedel_direct_cost_base_before_consumables", "source_class": "AUTO_CALCULATED" }, { "ref": "defaults.consumables_rate", "source_class": "DEFAULT" } ] }, "prices": { "material_unit_price_key": null, "work_unit_price_key": null, "fixed_amount_key": "schiedel_consumables_amount" }, "helper_cells": [], "validation": { "formula_ready_required": true, "excel_formula_exportable": true }, "notes": "Amount is calculated as direct Schiedel base times consumables rate." }, { "code": "technical_supervision_zero", "name_ru": "Технический надзор", "unit": "-", "enabled_by_default": true, "calculator_result_path": "estimate_lines[code=technical_supervision_zero]", "quantity": { "formula": "1", "formula_model": { "type": "fixed_quantity", "value": 1 }, "leaf_inputs": [] }, "prices": { "material_unit_price_key": null, "work_unit_price_key": null, "fixed_amount_key": null }, "helper_cells": [], "validation": { "formula_ready_required": true, "excel_formula_exportable": true }, "notes": "Zero Excel structure line." }, { "code": "procurement_storage_zero", "name_ru": "Заготовительно-складские расходы", "unit": "-", "enabled_by_default": true, "calculator_result_path": "estimate_lines[code=procurement_storage_zero]", "quantity": { "formula": "1", "formula_model": { "type": "fixed_quantity", "value": 1 }, "leaf_inputs": [] }, "prices": { "material_unit_price_key": null, "work_unit_price_key": null, "fixed_amount_key": null }, "helper_cells": [], "validation": { "formula_ready_required": true, "excel_formula_exportable": true }, "notes": "Zero Excel structure line." }, { "code": "overhead_zero", "name_ru": "Накладные и общехозяйственные расходы", "unit": "-", "enabled_by_default": true, "calculator_result_path": "estimate_lines[code=overhead_zero]", "quantity": { "formula": "1", "formula_model": { "type": "fixed_quantity", "value": 1 }, "leaf_inputs": [] }, "prices": { "material_unit_price_key": null, "work_unit_price_key": null, "fixed_amount_key": null }, "helper_cells": [], "validation": { "formula_ready_required": true, "excel_formula_exportable": true }, "notes": "Zero Excel structure line." }, { "code": "profit_zero", "name_ru": "Сметная прибыль", "unit": "-", "enabled_by_default": true, "calculator_result_path": "estimate_lines[code=profit_zero]", "quantity": { "formula": "1", "formula_model": { "type": "fixed_quantity", "value": 1 }, "leaf_inputs": [] }, "prices": { "material_unit_price_key": null, "work_unit_price_key": null, "fixed_amount_key": null }, "helper_cells": [], "validation": { "formula_ready_required": true, "excel_formula_exportable": true }, "notes": "Zero Excel structure line." } ]